## Version Control
Document Version | Changes | Summit FW Version | Summit FW Technical Version | Date
2024-01-02 | Minor fixes in "Commands Sysex" where Hex Number and Decimal Numbers did not fit. | 2.0 | 232 | 2024-08-01
2.0 | Adoption of FW 2.0 compatibility for Summit firmware. | 2.0 | 232 | 2022-04-04
1.06 | Corrected Controller for Multi Split point to NRPN 25:52 Corrected Controller for LFO 3/4 Select to NRPN 25:24 Added Comment: Summit does not receive NRPN for Envelope Loop (BUG). | 1.1 | 149 | 2021-02-20
1.05 | Added Diagram for Conversion of 2xCC# to 8bit value in Peak/Summit (e.g. Filter Frequency) Added Summit FW Change Log | 1.1 | 149 | 2020-08-17
1.04 | Added Tuning Table NRPNs | 1.1 | 149 | 2020-08-05
1.03 | Full compatibility with FW 1.1 Added Multimode Patch layout Added Multimode Specific Controllers. Corrected Naming of 0xF4 of Single -> New name Key Latch. | 1.1 | 149 | 2020-06-12
1.02 | New user waves + NRPN controll for single/multi mode. | 1.1 | 149 | 2020-04-25
1.01 | Bug Fixing Controllers: Fixed NRPN for Audio Input. | 1.01 | 104 | 2020-02-25
1.0 | Initial Release Complete coverage of Controllers, Command Sysex and Single Patches as well as Parameters | 1.01 | 104 | 2020-02-19

## Summit FW Change log
V2.0
New Features * Pan control added to Voice menu. * 3 new Stereo Spread modes available in the Voice menu: Alternate, Diverge 2, NoteVal. * New Mod Matrix Destinations: * Pan * Oscillator 123 shape * Amp Envelope Delay * Amp Envelope Hold * Amp Envelope Sustain * Mod1 Envelope Delay * Mod1 Envelope Hold * Mod1 Envelope Sustain * Mod2 Envelope Delay * Mod2 Envelope Hold * Mod2 Envelope Sustain * Aftertouch Scaling setting in the Settings menu to determine the force needed to fully trigger Aftertouch from Summit's keyboard. * A Patch Cue mode is now available in Settings. When on, patches won't load until confirmed by pressing Single or Multi. * Animate Envelopes. Attack and Release envelopes for each animate button found in the Envelope menu. * LFO 3+4 Additional parameters found in the LFO menu: * Phase * Slew * Fade in time * New FX Mod Destinations: * Reverb Size * Reverb Low Pass * Reverb High Pass * Delay Slew * Delay LF Damp * Delay HF Damp * Delay Width * Delay Ratio * LFO3 Rate * LFO4 Rate * Noise LPF * Noise HPF * Additional Chorus modes found in the FX menu: * Flanger * Phlanger - a flanger tuned to have phaser like effects * Delay Time Mode added to FX menu. Reduces sample rate of the delay to extend the max delay time available, as well as degrading the delay tone to emulate vintage digital / tape delays. * Noise added as a mod source. * Arp Chance added to arp menu to affect the probability of the arp playing the next step. * Chord2 mode added to arp. This interacts with arp chance on a per note basis. This means Chord and Chance can be used for entire Chord probability, while Chord2 can be used for probability of each note in a chord. * Additional Seq added to local modes. Local mode designed for use with an external sequencer: keys, wheel & aftertouch send MIDI and don't affect the engine, panel controls affect the engine and don't send MIDI. Bug Fixes: * Fixed an issue where VCA gain controls did not affect voices 9-16 in Single mode (both via local and external MIDI control). * Modulation from LFO 3+4 now affects voices 9-16. * Sending performance data via external MIDI control (including Modulation Wheel, Breath, Expression, etc) now affects voices 9-16. * Fixed syncing issue with external MIDI clocks where it took a while to respond to clock correctly. * FM controls now send and respond to their NRPN messages: FM OSC3->1 Manual Amount NRPN 25:13 0-127 (0 to +127) FM OSC1->2 Manual Amount NRPN 25:17 0-127 (0 to +127) FM OSC2->3 Manual Amount NRPN 25:21 0-127 (0 to +127) * Fixed an issue where some front panel controls still had an effect on the engine when Local is Off. * Changed the way Aftertouch and other performance data from external MIDI is being received on the Global channel when using multi parts, such that: Layer Mode - Both parts respond to MIDI received on the Global Channel. Split Mode - MIDI received on the Global Channel affects both engines in accordance with the split settings, for example, if the split point is C3, anything below C3 will affect part A and C3 and above will affect part B. Dual Mode - MIDI received on the global channel affects the currently selected part - i.e. A, B, or Both. * Fixed an issue where patch location was displayed incorrectly when viewing single patches inside a Multi-Patch.
V1.1
New Features: User Wavetables 10 new user configurable wavetable slots have been added to the end of the more wave list in the oscillator menu. Use the wavetable editor in Components to design, store, and manage the user created wavetables, then load them into Summit. Save the received user wavetables by going to page 9 of the oscillator menu. Octave Tuning Mode In Octave Tuning Mode, changing the tuning of a note cascades that detune across all octaves of the keyboard. Fixes: Added pot calibration. Fixed arp behaviour when changing between local modes. Known Issues: Key latch illumination while sustain held.
V1.0.1
New Features: Added Centre Detent Calibration for controls - Set all bipolar pot controls (All Oscillator controls plus LFO 1 Depth and Envelope Depth in filter section) to their centre positions and press 'Go' on page 10/16 in the main settings menu Fixes: Addressed an issue with using aftertouch in Multi Mode Looping envelopes now set to On when initialised Ability to change Single/Multi mode with MIDI - NRPN 62:0 [From Single to Multi is on channel 1 by default (or whichever is the global channel), and from multi to single is on channel 2/3 by default (or whichever the multi parts are assigned to)]. LFOs 3/4 waveform show correct button LED after menu or midi change Fixing the settings menu numbering
V1.0
Initial Release

## Commands Sysex
Sysex General Information - Identity Request
Offset (0x) | Offset Dec. | length | Type | Value | Range | Comment
00 | 0 | 7 | Identity Request | F0 7E 7F 06 01 F7 |  | Universal Sysex Request Identity of Synth
Answer
Offset (0x) | Offset Dec. | length | Type | Value | Range | Comment
00 | 0 | 6 | Identity Reply | F0 7E 7F 06 02 |  | Universal Sysex Identity Reply
06 | 6 | 3 | Vendor | 00 20 29 |  | Vendor Novation
09 | 9 | 2 | Device | 33 01 |  | Summit
0B | 11 | 2 | Reserved | 00 00
0D | 13 | 4 | Firmware | 00 01 00 04 |  | Firmware 0104.xyz (FPGA Firmware not specifically mentioned)
11 | 17 | 1 | Sysex End | F7
| Total | 18 | Response
General Header
Offset (0x) | Offset Dec. | length | Type | Value | Range | Comment
00 | 0 | 8 | SysEx Header | F0 00 20 29 01 11 01 33 | na | SysEx Header + Novation Header (00 20 29) + Summit Device
End Sysex
Offset (0x) | Offset Dec. | length | Type | Value | Range | Comment
00 | 0 | 1 | SysEx End | F7 | F7 | SysEx End
Request Current Single Patch
Requests the current single patch from the edit buffer The result is one patch including the send format to edit buffer
Sysex Full command |  | F0 00 20 29 01 11 01 33 40 00 00 00 00 00 F7
Offset (0x) | Offset Dec. | length | Type | Value (hex) | Range | Comment
00 | 0 | 8 | Sysex Header | F0 00 20 29 01 11 01 33 | na | Novation Summit Sysex Header
08 | 8 | 1 | Summit Command | 40 | 40 | request current single patch from edit buffer
09 | 9 | 3 | Unknown | 00 00 00 | 00 | unknown bytes
0C | 12 | 1 | undef | 00 | 00 | undef
0D | 13 | 1 | undef | 00 | 00 | undef
0E | 14 | 1 | Sysex End | F7 |  | Sysex End
| Total | 15 | Response | 527 bytes
Request Single Patch (Example Bank A Patch 010)
Requests a single patch from a specfic bank and patch number. The result is one patch including the send format for the exact same bank and patch number.
Sysex Full command |  | F0 00 20 29 01 11 01 33 41 00 00 00 01 0A F7
Offset (0x) | Offset Dec. | length | Type | Value (hex) | Range | Comment
00 | 0 | 8 | Sysex Header | F0 00 20 29 01 11 01 33 | na | Novation Summit Sysex Header
08 | 8 | 1 | Summit Command | 41 | 41 | request single patch
09 | 9 | 3 | UNKNOWN | 00 00 00 | unknown | unknown bytes
0C | 12 | 1 | Bank | 01 | 01-04 | Bank A-D
0D | 13 | 1 | Patch Number | 0A | 00-7F | Patch Number 0-127 (128 Patches per Bank)
0E | 14 | 1 | Sysex End | F7 |  | Sysex End
| Total | 15 | Response | 527 Bytes
Request Current Multi Patch
Requests the current multi patch from the buffer. The result is one multi patch including the send format to edit buffer
Sysex Full command |  | F0 00 20 29 01 11 01 33 42 00 00 00 00 00 F7
Offset (0x) | Offset Dec. | length | Type | Value (hex) | Range | Comment
00 | 0 | 8 | Sysex Header | F0 00 20 29 01 11 01 33 | na | Novation Summit Sysex Header
08 | 8 | 1 | Summit Command | 42 | 42 | request current multi patch from edit buffer
09 | 9 | 3 | UNKNOWN | 00 00 00 | unknown | unknown bytes
0C | 12 | 1 | Bank | 00 | 00 | undef
0D | 13 | 1 | Patch Number | 00 | 00 | undef
0E | 14 | 1 | Sysex End | F7 |  | Sysex End
| Total | 15 | Response | 1039 Bytes
Request Multi Patch (Examble Multi Bank B Patch 20)
Requests a multi patch from specified bank and patch number. The result is one multi patch including the send format for the exact same bank and patch number.
Sysex Full command |  | F0 00 20 29 01 11 01 33 43 00 00 00 02 14 F7
Offset (0x) | Offset Dec. | length | Type | Value (hex) | Range | Comment
00 | 0 | 8 | Sysex Header | F0 00 20 29 01 11 01 33 |  | Novation Summit Sysex Header
08 | 8 | 1 | Summit Command | 43 | 43 | request multi patch
09 | 9 | 3 | UNKNOWN | 00 00 00 | unknown | unknown bytes
0C | 12 | 1 | bank | 02 | 01-04 | Bank A-D
0D | 13 | 1 | patch number | 14 | 00-7F | Patch Number 0-127 (128 Patches per Bank)
0E | 14 | 1 | Sysex End | F7 |  | Sysex End
| Total | 15 | Response | 1039 bytes
Request settings
Request settings from Summit.
Sysex Full command |  | F0 00 20 29 01 11 01 33 44 00 00 00 00 00 F7
Offset (0x) | Offset Dec. | length | Type | Value (hex) | Range | Comment
00 | 0 | 8 | Sysex Header | F0 00 20 29 01 11 01 33 | na | Novation Summit Sysex Header
08 | 8 | 1 | Summit Command | 44 | 44 | request settings
09 | 9 | 5 | UNKNOWN | 00 00 00 00 00 | unknown | unknown bytes
0E | 14 | 1 | Sysex End | F7 |  | Sysex End
| Total | 15 | Response | 527 Bytes
Receive user wavetable name
Receives a name from a user wavetable name to a UserWT slot (0-9) - name can be 7 chars long. Actually can request any name starting with 00-49
Offset (0x) | Offset Dec. | length | Type | Value (hex) | Range | Comment
00 | 0 | 8 | Sysex Header | F0 00 20 29 01 11 01 33 |  | Novation Summit Sysex Header
08 | 8 | 1 | Summit Command | 47 | 47 | Request wave table name
09 | 9 | 2 | Unknown | 00 00 | 00 00 | unknown bytes
0B | 11 | 1 | UserWT # | 41 | 00-49 | UserWT start at 0x40 ... before that are the builtin tables.
0C | 12 | 2 | unknown | 00 00 | 00 00 | unknown bytes
0E | 14 | 1 | Sysex End | F7 |  | Sysex End
| Total | 15 | Response | 23 bytes |  | Sends a sysex to set a userwavetable name ... see below
Receives user wave data
Receives wavetable data for one of the UserWaveTable (0-9) sub slots (0-4). Each UserWavetable can consist out of 5 individual Waves.
Offset (0x) | Offset Dec. | length | Type | Value (hex) | Range | Comment
00 | 0 | 8 | Sysex Header | F0 00 20 29 01 11 01 33 |  | Novation Summit Sysex Header
08 | 8 | 1 | Summit Command | 46 | 46 | Request Wave
09 | 9 | 2 | Unknown | 00 00 | 00 00 | unknown bytes
0B | 11 | 1 | UserWT # | 04 | 00-09 | UserWTs number is 00-09 (actually 0A can be requested)
0C | 12 | 1 | Wave Slot # | 01 | 00-04 | Wave Slot Number of UserWT
0D | 13 | 1 | unknown | 00 | 00 | unkown
0E | 14 | 1 | Sysex End | F7 |  | Sysex End
| Total | 15 | Response | 531 bytes
Request Single Bank (Examble Bank D)
Requests a single bank from Summit. The Result is a dump of 128 Single Patches of one bank
Sysex Full command |  | F0 00 20 29 01 11 01 33 4A 00 00 00 04 00 F7
Offset (0x) | Offset Dec. | length | Type | Value (hex) | Range | Comment
00 | 0 | 8 | Sysex Header | F0 00 20 29 01 11 01 33 |  | Novation Summit Sysex Header
08 | 8 | 1 | Summit Command | 4A | 4A | request single bank
09 | 9 | 3 | UNKNOWN | 00 00 00 | unknown | unknown bytes
0C | 12 | 1 | bank | 04 | 01-04 | bank A-D
0D | 13 | 1 | patch number | 00 | 00 | undef
0E | 14 | 1 | Sysex End | F7 |  | Sysex End
| Total | 15 | Response | 69084 bytes
Request multi bank (Examble Bank B)
Requests a single bank from Summit. The Result is a dump of 128 Single Patches of one bank
Sysex Full command |  | F0 00 20 29 01 11 01 33 4B 00 00 00 04 00 F7
Offset (0x) | Offset Dec. | length | Type | Value (hex) | Range | Comment
00 | 0 | 8 | Sysex Header | F0 00 20 29 01 11 01 33 |  | Novation Summit Sysex Header
08 | 8 | 1 | Summit Command | 4B | 4B | request multi bank
09 | 9 | 3 | UNKNOWN | 00 00 00 | unknown | unknown bytes
0C | 12 | 1 | bank | 04 | 01-04 | bank A-D
0D | 13 | 1 | patch number | 00 | 00 | undef
0E | 14 | 1 | Sysex End | F7 |  | Sysex End
| Total | 15 | Response | 137877 bytes
Send single patch to edit buffer
Sends a single patch to the edit buffer - no answer.
Offset (0x) | Offset Dec. | length | Type | Value (hex) | Range | Comment
00 | 0 | 8 | Sysex Header | F0 00 20 29 01 11 01 33 |  | Novation Summit Sysex Header
08 | 8 | 1 | Summit Command | 00 | 00 | send patch to edit buffer
09 | 9 | 3 | Unknown | 00 00 00 | unknown | unknown bytes
0C | 12 | 1 | undef | 00 | 00 | undef
0D | 13 | 1 | undef | 00 | 00 | undef
0E | 14 | 2 | undef | 00 00 | 00 | 2 byte filler
10 | 16 | 510 | Single Patch Data |  |  | Single Patch Data (see other table)
20E | 526 | 1 | Sysex End | F7 |  | Sysex End
| Total | 527 | Response | None
Send single patch (Example Bank C Patch 112)
Sends a single patch - no answer. There is no send bank command - instead all patches from a bank are sent.
Offset (0x) | Offset Dec. | length | Type | Value (hex) | Range | Comment
00 | 0 | 8 | Sysex Header | F0 00 20 29 01 11 01 33 |  | Novation Summit Sysex Header
08 | 8 | 1 | Summit Command | 01 | 01 | send single patch
09 | 9 | 3 | Unknown | 00 00 00 | unknown | unknown bytes
0C | 12 | 1 | bank | 03 | 01-04 | bank A-D
0D | 13 | 1 | patch number | 70 | 00-7F | Patch 0-127
0E | 14 | 2 | undef | 00 00 | 00 | 2 byte filler
10 | 16 | 510 | Single Patch Data |  |  | Single Patch Data (see other table)
20E | 526 | 1 | Sysex End | F7 |  | Sysex End
| Total | 527 | Response | None
Send multi patch to edit buffer
F0 00 20 29 01 11 01 33 02 00 00 00 00 00 00 00
Offset (0x) | Offset Dec. | length | Type | Value (hex) | Range | Comment
00 | 0 | 8 | Sysex Header | F0 00 20 29 01 11 01 33 |  | Novation Summit Sysex Header
08 | 8 | 1 | Summit Command | 02 | 02 | send multi patch to edit buffer
09 | 9 | 3 | Unknown | 00 00 00 | unknown | unknown bytes
0C | 12 | 1 | undef | 00 | 00 | bank A-D
0D | 13 | 1 | undef | 00 | 00 | Patch 0-127
0E | 14 | 2 | undef | 00 00 | 00 | 2 byte filler
10 | 16 | 1022 | Multi Patch Data |  |  | Multi Patch Data (see other table)
40E | 1038 | 1 | Sysex End | F7 |  | Sysex End
| Total | 1039 | Response | None
Send multi patch (Example Bank B Patch 83)
Sends a multi patch - no answer. There is no send bank command - instead all patches from a bank are sent.
Offset (0x) | Offset Dec. | length | Type | Value (hex) | Range | Comment
00 | 0 | 8 | Sysex Header | F0 00 20 29 01 11 01 33 |  | Novation Summit Sysex Header
08 | 8 | 1 | Summit Command | 03 | 03 | send multi patch
09 | 9 | 3 | Unknown | 00 00 00 | unknown | unknown bytes
0C | 12 | 1 | bank | 02 | 01-04 | bank A-D
0D | 13 | 1 | patch number | 53 | 00-7F | Patch 0-127
0E | 14 | 2 | undef | 00 00 | 00 | 2 byte filler
10 | 16 | 1022 | Multi Patch Data |  |  | Multi Patch Data (see other table)
40E | 1038 | 1 | Sysex End | F7 |  | Sysex End
| Total | 1039 | Response | None
Send user wavetable name
Sends a user wavetable name to a UserWT slot (0-9) - name can be 7 chars long
Offset (0x) | Offset Dec. | length | Type | Value (hex) | Range | Comment
00 | 0 | 8 | Sysex Header | F0 00 20 29 01 11 01 33 |  | Novation Summit Sysex Header
08 | 8 | 1 | Summit Command | 07 | 07 | Send wave table name
09 | 9 | 5 | Unknown | 00 00 00 00 00 | unknown | unknown bytes
0E | 14 | 1 | UserWT # | 01 | 00-09 | On writing only the slots 00-09 are accesible.
0F | 15 | 7 | UserWT name | User WT | Ascii | Ascii Letters
16 | 22 | 1 | Sysex End | F7 |  | Sysex End
| Total | 23 | Response | None
Send user wave data
Sends wave data for one of the UserWaveTable (0-9) sub slots (0-4). Each UserWavetable can consist out of 5 individual Waves.
Offset (0x) | Offset Dec. | length | Type | Value (hex) | Range | Comment
00 | 0 | 8 | Sysex Header | F0 00 20 29 01 11 01 33 |  | Novation Summit Sysex Header
08 | 8 | 1 | Summit Command | 6 | 3 | Send user wave
09 | 9 | 5 | Unknown | 00 00 00 00 00 | unknown | unknown bytes
0E | 14 | 1 | UserWT # | 4 | 00-09 | UserWTs number is 00-09 (not like the receive cmd 0x40-49).
0F | 15 | 1 | Wave Slot # | 1 | 00-04 | Wave Slot Number of UserWT
10 | 16 | 514 | wave form payload | payload | 0 | unknown format
212 | 530 | 1 | Sysex End | F7 |  | Sysex End
| Total | 531 | Response | None
Send Tuning
Sends a Tuning to the summit. Components sends tunings one by one note. So it actually transmits all tunings (128 keys) by sending one key at a time. The tuning is done via Universal System Exlusive Realtime (0x7F command). The Frequency data consists of a 3 byte value where the first byte is the key number (0-127) and the other two is the fraction of a semitone in .04 cent units (Summit only interprets the upper 8 bit of the 14 bit value). (all that is midi standard, that can be found on midi.org (https://www.midi.org/downloads?task=callelement&format=raw&item_id=122&element=f85c494b-2b32-4109-b8c1-083cca2b7db6&method=download)
Sysex Full command |  | F0 7F 00 08 02 02 01 30 30 3F 40 F7
Offset (0x) | Offset Dec. | length | Type | Value (hex) | Range | Comment
00 | 0 | 1 | Sysex Header | F0 |  | Sysex Header
01 | 1 | 1 | Universal Sysex | 7F |  | Universal Sysex Standard Realtime Message
02 | 2 | 1 | Device ID |  |  | Allways 0
03 | 3 | 2 | Single Note Tuning Change | 08 02 |  | Single Note Tuning Change
05 | 5 | 1 | Program | 02 | 01-0F | Summit Tuning Table#
06 | 6 | 1 | # of Changes | 01 | 01-7F | Number of changes to follow - typically 1
07 | 7 | 1 | Midi Key Number | 30 | 00-7F | Midi Keynumber ... 0x30=C-2
08 | 8 | 1 | Semitone | 30 | 00-7F | Semitone is essentially the same as Midi key as it represents a semiton between C-0 and C-8
09 | 9 | 2 | Fraction | 3F 40 | 00 00 to 7F 40 | 0-255 Summit upper 8 bit encoding, 0x 3F 40 = 127 = quarter tone or 50 cents. This is the fine tuning in fractions of a semitone. 7F 7F 7F for semitone and fraction means no change to the Midi Key Number.
0B | 11 | 1 | Sysex End | F7 |  | Sysex End
| Total | 12 | Response | None
Request Tuning Table
Request a Tuning Table from Summit
Sysex Full command |  | F0 7E 00 08 00 03 F7
Offset (0x) | Offset Dec. | length | Type | Value (hex) | Range | Comment
00 | 0 | 1 | Sysex Header | F0 7E | na | Universal Non-Real Time SysEx header
02 | 2 | 1 | Device | 00 | 00 | Allways 00
03 | 3 | 2 | Bulk Dump Req. | 08 00 |  | Bulk Dump Request
05 | 5 | 1 | Tuning Table # | 03 | 0-15 | Summit Tuning Table #
06 | 6 | 1 | Sysex End | F7 |  | Sysex End
| Total | 6 | Result | 408 Bytes
Tuning Tabel Dump Format: F0 7E <device ID> 08 01 tt <tuning name> [xx yy zz] ... chksum F7
| F0 7E 00 08 sub-ID#1 01 sub-ID#2 tt <tuning name> [xx yy zz] F7 |  | Universal Non-Real Time SysEx header ID of responding device (MIDI Tuning) (bulk dump reply) tuning program number (0 – 127) 16 ASCII characters frequency data for one note (repeated 128 times) EOX

## Single
All offsets starting at Sysex command adress 0x10.
The table below covers all default values in Value column (init patch)
Yellow Lines are unknown as no parameter change effected the dump.
Parameter lists are referenced in table Parameters. Highlighted brown
Single Patch Data Format
Offset (0x) | Offset DEC | length DEC | Type | Value (hex) | Range | Comment | editor comment
0 | 0 | 16 | Patch name | ASCII | ASCII Characters | 16 char fixed length filled with 0x20 (Space)
10 | 16 | 1 | Patch Category | 00 | 00-0E | See -> Parameters[Patch Category]
11 | 17 | 1 | Patch Genre | 00 | 00-09 | Patch Genre as from other Novation Synth - not in use for Summit
12 | 18 | 1 | Patch Version? | 01 | 00-01 | Sysex Version 00 (FW1.x) or 01 (FW2.x) ? Guess | New in FW 2.0
13 | 19 | 13 | Reserved | 00 | 00 | unknown
20 | 32 | 1 | Voice Mode | 03 | 00-04 | 00=Mono, 01=Mono LG, 02=Mono 2, 03=Poly, 04=Poly 2
21 | 33 | 1 | Voice Unison | 00 | 00-04 | Mapped to 0,1,2,3,4,8 Voices
22 | 34 | 1 | Voice Unison Detune | 19 | 00-7F
23 | 35 | 1 | Voice Unison Spread | 0 | 00-7F
24 | 36 | 1 | Voice Keyboard Octave | 40 | 3D-43 | -3/+3 Octaves 0x40=0 | Summit but not in Peak
25 | 37 | 1 | Glide Time | 3C | 00-7F
26 | 38 | 1 | Voice Pre-Glide | 40 | 34-4C
27 | 39 | 1 | Glide On | 0 | 00-01 | 0=off, 1=on
28 | 40 | 1 | unknown | 00
29 | 41 | 1 | Osc Common Diverge | 0 | 00-7F | 0-127
2A | 42 | 1 | Osc Common Drift | 0 | 00-7F | 0-127
2B | 43 | 1 | Osc Common Noise LPF | 7F | 00-7F | 0-127
2C | 44 | 1 | OSC Common Noise HPF | 00 | 00-7F | 0-127
2D | 45 | 1 | Osc Common KeySync | 00 | 00-01 | 0=off, 1=on |  | Offsets
2E | 46 | 1 | Oscillator 1 Range | 40 | 00-7F | 0-127 |  | 0
2F | 47 | 2 | Oscillator 1 Coarse | 40 00 | 00-7F/00 OR 40 | 2 7bit numbers are merged to a 8bit number. High byte has the upper 7 bit, where lowbyte has the LSB in the highest bit. (easy to shift). |  | 1
31 | 49 | 2 | Oscillator 1 Fine | 40 00 | 1C-E4/00 OR 40 | mapped to -100 to +100. 0x40 00 means 0. |  | 3
33 | 51 | 1 | Oscillator 1 ModEnv2>Pitch | 40 | 00-7F | mapped to -64/+63 0x40 is 0 |  | 5
34 | 52 | 2 | Oscillator 1 LFO2 > Pitch | 40 00 | 00-7F/00 OR 40 | mapped to -127 - +127. 0x40 00 means 0 |  | 6
36 | 54 | 1 | Oscillator 1 Wave | 02 | 00-04 | 0=Sine, 1= Tri, 2=Saw, 3=Square, 4=more |  | 8
37 | 55 | 1 | Oscillator 1 Wave More | 04 | 04-3F | See -> Parameters[List of Wavetables] |  | 9
38 | 56 | 1 | Oscillator 1 Shape Source | 00 | 00-02 |  | Just the setting which parameter is affected by the knob | 10
39 | 57 | 1 | Oscillator 1 Manual Shape | 40 | 00-7F | mapped to -64/+63 0x40 is 0 |  | 11
3A | 58 | 1 | Oscillator 1 ModEnv1 > Shape | 40 | 00-7F | mapped to -64/+63 0x40 is 0 |  | 12
3B | 59 | 1 | Oscillator 1 LFO1 > Shape | 40 | 00-7F | mapped to -64/+63 0x40 is 0 |  | 13
3C | 60 | 1 | Oscillator 1 Vsync | 0 | 00-7F |  |  | 14
3D | 61 | 1 | Oscillator 1 Saw Density | 0 | 00-7F |  |  | 15
3E | 62 | 1 | Oscillator 1 Saw Density Detune | 0 | 00-7F |  |  | 16
3F | 63 | 1 | Oscillator 1 Fixed Note | 0 | 00-58 | 0-88, 0 = off - the rest is the 88 keys. |  | 17
40 | 64 | 1 | Oscillator 1 Bend Range | 4C | 28-58 | 40-88, Default 76, 64 ist 0 Range von -24/+24 halftones |  | 18
41 | 65 | 2 | unknown | 00 00
43 | 67 | 1 | Oscillator 2 Range | 40 | 00-7F
44 | 68 | 2 | Oscillator 2 Coarse | 40 00 | 00-7F/00 OR 40 | 2 7bit numbers are merged to a 8bit number. High byte has the upper 7 bit, where lowbyte has the LSB in the highest bit. (easy to shift).
46 | 70 | 2 | Oscillator 2 Fine | 40 00 | 1C-E4/00 OR 40 | mapped to -100 to +100. 0x40 00 means 0.
48 | 72 | 1 | Oscillator 2 ModEnv2>Pitch | 40 | 00-7F | mapped to -64/+63 0x40 is 0
49 | 73 | 2 | Oscillator 2 LFO2 > Pitch | 40 00 | 00-7F/00 OR 40 | mapped to -127 - +127. 0x40 00 means 0
4B | 75 | 1 | Oscillator 2 Wave | 02 | 00-04 | 0=Sine, 1= Tri, 2=Saw, 3=square, 4=more
4C | 76 | 1 | Oscillator 2 Wave More | 04 | 04-3F | See -> Parameters[List of Wavetables]
4D | 77 | 1 | Oscillator 2 Shape Source | 00 | 00-02
4E | 78 | 1 | Oscillator 2 Manual Shape | 40 | 00-7F | mapped to -64/+63 0x40 is 0
4F | 79 | 1 | Oscillator 2 ModEnv1 > Shape | 40 | 00-7F | mapped to -64/+63 0x40 is 0
50 | 80 | 1 | Oscillator 2 LFO1 > Shape | 40 | 00-7F | mapped to -64/+63 0x40 is 0
51 | 81 | 1 | Oscillator 2 Vsync | 0 | 00-7F
52 | 82 | 1 | Oscillator 2 Saw Density | 0 | 00-7F
53 | 83 | 1 | Oscillator 2 Saw Density Detune | 0 | 00-7F
54 | 84 | 1 | Oscillator 2 Fixed Note | 0 | 00-58 | 0-88, 0 = off - the rest is the 88 keys.
55 | 85 | 1 | Oscillator 2 Bend Range | 4C | 28-58 | 40-88, Default 76, 64 ist 0 Range von -24/+24 halftones
56 | 86 | 2 | unknown | 00 00
58 | 88 | 1 | Oscillator 3 Range | 40 | 00-7F
59 | 89 | 2 | Oscillator 3 Coarse | 40 00 | 00-7F/00 OR 40 | 2 7bit numbers are merged to a 8bit number. High byte has the upper 7 bit, where lowbyte has the LSB in the highest bit. (easy to shift).
5B | 91 | 2 | Oscillator 3 Fine | 40 00 | 1C-E4/00 OR 40 | mapped to -100 to +100. 0x40 00 means 0.
5D | 93 | 1 | Oscillator 3 ModEnv2>Pitch | 40 | 00-7F | mapped to -64/+63 0x40 is 0
5E | 94 | 2 | Oscillator 3 LFO2 > Pitch | 40 00 | 00-7F/00 OR 40 | mapped to -127 - +127. 0x40 00 means 0
60 | 96 | 1 | Oscillator 3 Wave | 02 | 00-04 | 0=Sine, 1= Tri, 2=Saw, 3=square, 4=more
61 | 97 | 1 | Oscillator 3 Wave More | 04 | 04-3F | See -> Parameters[List of Wavetables]
62 | 98 | 1 | Oscillator 3 Shape Source | 00 | 00-02
63 | 99 | 1 | Oscillator 3 Manual Shape | 40 | 00-7F | mapped to -64/+63 0x40 is 0
64 | 100 | 1 | Oscillator 3 ModEnv1 > Shape | 40 | 00-7F | mapped to -64/+63 0x40 is 0
65 | 101 | 1 | Oscillator 3 LFO1 > Shape | 40 | 00-7F | mapped to -64/+63 0x40 is 0
66 | 102 | 1 | Oscillator 3 Vsync | 0 | 00-7F
67 | 103 | 1 | Oscillator 3 Saw Density | 0 | 00-7F
68 | 104 | 1 | Oscillator 3 Saw Density Detune | 0 | 00-7F
69 | 105 | 1 | Oscillator 3 Fixed Note | 0 | 00-58 | 0-88, 0 = off - the rest is the 88 keys.
6A | 106 | 1 | Oscillator 3 Bend Range | 4C | 28-58 | 40-88, Default 76, 64 is 0 range of -24/+24 halftones
6B | 107 | 2 | unknown | 00 00
6D | 109 | 2 | Mixer Osc1 | 7F 40 | 00-7F/00 OR 40 | 0-255 mapped to low and high 7bit byte.
6F | 111 | 2 | Mixer Osc2 | 00 00 | 00-7F/00 OR 40 | 0-255 mapped to low and high 7bit byte.
71 | 113 | 2 | Mixer Osc3 | 00 00 | 00-7F/00 OR 40 | 0-255 mapped to low and high 7bit byte.
73 | 115 | 2 | Ring 1*2 Level | 00 00 | 00-7F/00 OR 40 | 0-255 mapped to low and high 7bit byte.
75 | 117 | 2 | Noise Level | 00 00 | 00-7F/00 OR 40 | 0-255 mapped to low and high 7bit byte.
77 | 119 | 1 | Mixer Patch Level | 40 | 00-7F | 0-127
78 | 120 | 1 | Mixer VCA gain | 7F | 00-7F | 0-127
79 | 121 | 1 | Mixer FX Global Dry Level | 7F | 00-7F | 0-127
7A | 122 | 1 | Mixer FX Global Wet Level | 7F | 00-7F | 0-127
7B | 123 | 1 | Filter Overdrive | 00 | 00-7F | 0-127
7C | 124 | 1 | Filter Post Drive | 00 | 00-7F | 0-127
7D | 125 | 1 | Filter Slope | 01 | 00-01 | 0=12 db, 1=24 db
7E | 126 | 1 | Filter Shape | 00 | 00-03 | 0=LP, 1=BP, 2=HP, 3= Dual
7F | 127 | 1 | Filter Key Tracking | 7F | 00-7F | 0-127
80 | 128 | 1 | Filter Resonance | 00 | 00-7F | 0-127
81 | 129 | 2 | Filter Frequency | 7F 40 | 00-7F/00 OR 40 | 0-255 mapped to low and high 7bit byte.
83 | 131 | 2 | Filter LFO1 > Filter | 40 00 | 00-7F/00 OR 40 | -128/+127 mapped to low and high 7bit byte. 40 00 = 0
85 | 133 | 1 | Filter Osc3 > Filter | 0 | 00-7F | 0-127
86 | 134 | 1 | Filter Env Select | 01 | 00-01 | 0=Amp Envelope, 1=Mod Envelope 1
87 | 135 | 1 | Filter AmpEnv > Filter | 40 | 00-7F | -64/+63, 0x40=0
88 | 136 | 1 | Filter ModEnv1 > Filter | 40 | 00-7F | -64/+63, 0x40=0
89 | 137 | 1 | Filter Divergence | 0 | 00-7F | 0-127
8A | 138 | 2 | unknown | 00 00 | 00 | unknown |  | Offsets
8C | 140 | 1 | Voice PanPosition | 40 | 00-7F | Panning 00=right;7F=left;40=center | Formally introduced in FW 2.0
8D | 141 | 1 | Voice SpreadMode | 00 | 00-03 | 00=Diverge; 01=Alternate; 02=Diverge2; 03=NoteVal | New in FW 2.0
8E | 142 | 2 | unknown | 00 00 | 00 | unknown
90 | 144 | 1 | Amp Envelope Attack | 02 | 00-7F | 0-127 |  | 0
91 | 145 | 1 | Amp Envelope Decay | 5A | 00-7F | 0-127, 0x5A=90 |  | 1
92 | 146 | 1 | Amp Envelope Sustain | 7F | 00-7F | 0-127, 0x7F=127 |  | 2
93 | 147 | 1 | Amp Envelope Release | 28 | 00-7F | 0-127, 0x28=40 |  | 3
94 | 148 | 1 | Amp Envelope Velocity | 40 | 00-7F | -64/+63, 0x40=0 |  | 4
95 | 149 | 1 | Amp Envelope Trigger | 00 | 00-01 | 0-1, 0=Legato 1=Re-Trig |  | 5
96 | 150 | 1 | Amp Envelope HoldTime | 00 | 00-7f | 0-127 |  | 6
97 | 151 | 1 | Amp Envelope Repeats | 7F | 01-7f | 1-126 127=On |  | 7
98 | 152 | 1 | Mod Envelope Select | 00 | 00-01 | 0-1, 0=Mod Envelope 1 1=Mod Envelope 2 | Just the setting which parameter is affected by the knob
99 | 153 | 1 | Mod Envelope 1 Attack | 02 | 00-7F | 0-127
9A | 154 | 1 | Mod Envelope 1 Decay | 4B | 00-7F | 0-127, 0x4B=75
9B | 155 | 1 | Mod Envelope 1 Sustain | 23 | 00-7F | 0-127, 0x23=35
9C | 156 | 1 | Mod Envelope 1 Release | 2D | 00-7F | 0-127, 0x2D=45
9D | 157 | 1 | Mod Envelope 1 Velocity | 40 | 00-7F | -64/+63, 0x40=0
9E | 158 | 1 | Mod Envelope 1 Trigger | 01 | 00-01 | 0-1, 0=Legato 1=Re-Trig
9F | 159 | 1 | Mod Envelope 1 HoldTime | 00 | 00-7f | 0-127
A0 | 160 | 1 | Mod Envelope 1 Repeats | 7F | 01-7f | 1-126 127=On
A1 | 161 | 1 | Mod Envelope 2 Attack | 02 | 00-7F | 0-127
A2 | 162 | 1 | Mod Envelope 2 Decay | 4B | 00-7F | 0-127, 0x4B=75
A3 | 163 | 1 | Mod Envelope 2 Sustain | 23 | 00-7F | 0-127, 0x23=35
A4 | 164 | 1 | Mod Envelope 2 Release | 2D | 00-7F | 0-127, 0x2D=45
A5 | 165 | 1 | Mod Envelope 2 Velocity | 40 | 00-7F | -64/+63, 0x40=0
A6 | 166 | 1 | Mod Envelope 2 Trigger | 01 | 00-01 | 0-1 0=Legato 1=Re-Trig
A7 | 167 | 1 | Mod Envelope 2 HoldTime | 00 | 00-7f | 0-127
A8 | 168 | 1 | Mod Envelope 2 Repeats | 7F | 01-7f | 1-126 127=On |  | Offsets
A9 | 169 | 1 | LFO 1 Range | 00 | 00-02 | 0=Low,1=High,2=Sync |  | 0
AA | 170 | 2 | LFO 1 Rate | 40 00 | (0-7F) (40 or 00) | 0-255 mapped to low and high 7bit byte. 40 00 = 128 |  | 1
AC | 172 | 1 | LFO 1 Sync Rate | 10 | 00-22 | See -> Parameters[LFO Sync Rate] |  | 3
AD | 173 | 1 | LFO 1 Wave | 00 | 00-03 | 0=tri, 1=saw, 2=square, 3=S+H |  | 4
AE | 174 | 1 | LFO 1 Phase | 00 | 00-78 | 0=Free, 1-120 in 3° Steps. (360° for full wavelength) |  | 5
AF | 175 | 1 | LFO 1 Slew | 00 | 00-7F | 0-127 |  | 6
B0 | 176 | 1 | LFO 1 Fade Time | 00 | 00-7F | 0-127 |  | 7
B1 | 177 | 1 | LFO 1 Fade In/Out | 00 | 00-03 | 0-3 |  | 8
B2 | 178 | 1 | LFO 1 Fade Sync | 00 | 00-01 | 0 = off, 1=on |  | 9
B3 | 179 | 1 | LFO 1 MonoTrig | 00 | 00-01 | 0=Legato, 1=Re-Trig |  | 10
B4 | 180 | 1 | LFO 1 Repeats | 00 | 00-7F | 0=off, 1-127 single repeats of the LFO. |  | 11
B5 | 181 | 1 | LFO 1 Common | 00 | 00-01 | 0=off, 1=on |  | 12
B6 | 182 | 1 | unknown | 00
B7 | 183 | 1 | LFO 2 Range | 00 | 00-02 | 0=Low,1=High,2=Sync
B8 | 184 | 2 | LFO 2 Rate | 40 00 | (0-7F) (40 or 00) | 0-255 mapped to low and high 7bit byte. 40 00 = 128
BA | 186 | 1 | LFO 2 Sync Rate | 10 | 00-22 | See -> Parameters[LFO Sync Rate]
BB | 187 | 1 | LFO 2 Wave | 00 | 00-03 | 0=tri, 1=saw, 2=square, 3=S+H
BC | 188 | 1 | LFO 2 Phase | 00 | 00-78 | 0=Free, 1-120 in 3° Steps. (360° for full wavelength)
BD | 189 | 1 | LFO 2 Slew | 00 | 00-7F | 0-127
BE | 190 | 1 | LFO 2 Fade Time | 00 | 00-7F | 0-127
BF | 191 | 1 | LFO 2 Fade In/Out | 00 | 00-03 | 0-3
C0 | 192 | 1 | LFO 2 Fade Sync | 00 | 00-01 | 0 = off, 1=on
C1 | 193 | 1 | LFO 2 MonoTrig | 00 | 00-01 | 0=Legato, 1=Re-Trig
C2 | 194 | 1 | LFO 2 Repeats | 00 | 00-7F | 0=off, 1-127 single repeats of the LFO.
C3 | 195 | 1 | LFO 2 Common | 00 | 00-01 | 0=off, 1=on
C4 | 196 | 1 | unknown | 00
C5 | 197 | 1 | Distortion level | 00 | 00-7F | 0-127
C6 | 198 | 1 | unknown | 00
C7 | 199 | 1 | FX Bypass | 00 | 00-01 | 0=off, 1=on
C8 | 200 | 1 | FX Global Routing | 00 | 00-06 | See -> Parameters[FX Global Routing]
C9 | 201 | 1 | unknown | 00
CA | 202 | 1 | Delay Level | 00 | 00-7F | 0-127
CB | 203 | 1 | Delay Time | 40 | 00-7F | 0-127
CC | 204 | 1 | Delay LR Ratio | 00 | 00-0A | See -> Parameters[Delay LR Ratio]
CD | 205 | 1 | Delay Width | 7F | 00-7F | 0-127
CE | 206 | 1 | Delay Sync | 00 | 00-01 | 0=off, 1=on
CF | 207 | 1 | Delay Sync Time | 07 | 00-12 | See -> Parameters[Delay Sync Rate]
D0 | 208 | 1 | Delay Feedback | 40 | 00-7F | 0-127
D1 | 209 | 1 | Delay LP Damp | 55 | 00-7F | 0-127
D2 | 210 | 1 | Delay HP Damp | 00 | 00-7F | 0-127
D3 | 211 | 1 | Delay Slew Rate | 20 | 00-7F | 0-127
D4 | 212 | 1 | Delay TimeMode | 00 | 00-03 | 00=Normal; 01=Double; 02=TREBEL; 03=QuadLoFi 04=HexVLoFi | New in FW 2.0
D5 | 213 | 1 | unknown | 00
D6 | 214 | 1 | unknown | 00
D7 | 215 | 1 | Reverb Level | 00 | 00-127 | 0-127
D8 | 216 | 1 | Reverb Type | 01 | 00-02 | 00=small, 01=medium, 02=large
D9 | 217 | 1 | Reverb Time | 5A | 00-7F | 0-127
DA | 218 | 1 | Reverb Damping LP | 32 | 00-7F | 0-127
DB | 219 | 1 | Reverb Damping HP | 01 | 00-7F | 0-127
DC | 220 | 1 | Reverb Size | 40 | 00-7F | 0-127
DD | 221 | 1 | Reverb Mod | 40 | 00-7F | 0-127
DE | 222 | 1 | Reverb Mod Rate | 04 | 00-7F | 0-127
DF | 223 | 1 | Reverb Low Pass | 4A | 00-7F | 0-127
E0 | 224 | 1 | Reverb High Pass | 00 | 00-7F | 0-127
E1 | 225 | 1 | Reverb Pre Delay | 28 | 00-7F | 0-127
E2 | 226 | 1 | unknown | 00
E3 | 227 | 1 | Chorus Level | 00 | 00-7F | 0-127
E4 | 228 | 1 | Chorus Type | 01 | 00-02 | 00=2 Tap, 01= 4Tap, 02=Ensemble
E5 | 229 | 1 | Chorus Rate | 14 | 00-7F | 0-127, default 20
E6 | 230 | 1 | Chorus Mod Depth | 40 | 00-7F | 0-127, Default 64
E7 | 231 | 1 | Chorus Feedback | 40 | 00-7F | -64/+63, default 0 (64)
E8 | 232 | 1 | Chorus LP | 5A | 00-7F | 0-127, default 90
E9 | 233 | 1 | Chorus HP | 02 | 00-7F | 0-127, default 2
EA | 234 | 1 | Chorus Mode | 00 | 00-02 | 00=Chorus; 01=Flanger; 02=Phlanger
EB | 235 | 2 | Clock Rate | 3C 00 | 14 00 - 78 00 | 40-240 mapped to low and high 7bit byte. 3C 00 = 120
ED | 237 | 1 | Arp Clock Sync Rate | 03 | 00-12 | See -> Parameters[Arp/Clock Sync Rate]
EE | 238 | 1 | Arp Type | 00 | 00-06 | 0=Up, 1=Down, 2=Up-Down1, 3=Up-Down2, 4=Played, 5=Random, 6= Chord
EF | 239 | 1 | Arp Rythm | 00 | 00-20 | 1-33
F0 | 240 | 1 | Arp Octave | 00 | 00-06 | 1-7 Octaves
F1 | 241 | 1 | Arp Clock Gate | 40 | 00-7F | 0-127 Gate length
F2 | 242 | 1 | Arp Clock Swing | 32 | 14-50 | 20-80
F3 | 243 | 1 | Arp Clock On | 00 | 00-01 | 00=off, 01=on - activates/deactivates Arp
F4 | 244 | 1 | Key Latch | 00 | 00-01 | 00=off, 01=on
F5 | 245 | 1 | Arp KeySync | 00 | 00-01 | 00=off, 01=on
F6 | 246 | 1 | Arp Velocity Mode | 00 | 00-01 | 00=Rhythm, 01=Played
F7 | 247 | 1 | Animate 1 Hold | 00 | 00-7F | 00=off, 0x01-0x7F=on
F8 | 248 | 1 | Animate 2 Hold | 00 | 00-7F | 00=off, 0x01-0x7F=on
F9 | 249 | 1 | Mod Matrix Slot | 00 | 00-0F | 1-16 Mod Matrix Slot
FA | 250 | 1 | Mod Matrix 1 Source 1 | 00 | 00-17 | 0-23; See -> Parameters[Modulation Matrix – sources]
FB | 251 | 1 | Mod Matrix 1 Source 2 | 00 | 00-17 | 0-23; See -> Parameters[Modulation Matrix – sources]
FC | 252 | 1 | Mod Matrix 1 Depth | 40 | 00-7F | -64/+63; 0x40=0
FD | 253 | 1 | Mod Matrix 1 Destination | 00 | 00-30 | 0-48; See -> Parameters[Modulation Matrix – destinations]
FE | 254 | 1 | Mod Matrix 2 Source 1 | 00 | 00-17 | 0-23; See -> Parameters[Modulation Matrix – sources]
FF | 255 | 1 | Mod Matrix 2 Source 2 | 00 | 00-17 | 0-23; See -> Parameters[Modulation Matrix – sources]
100 | 256 | 1 | Mod Matrix 2 Depth | 40 | 00-7F | -64/+63; 0x40=0
101 | 257 | 1 | Mod Matrix 2 Destination | 00 | 00-30 | 0-48; See -> Parameters[Modulation Matrix – destinations]
102 | 258 | 1 | Mod Matrix 3 Source 1 | 00 | 00-17 | 0-23; See -> Parameters[Modulation Matrix – sources]
103 | 259 | 1 | Mod Matrix 3 Source 2 | 00 | 00-17 | 0-23; See -> Parameters[Modulation Matrix – sources]
104 | 260 | 1 | Mod Matrix 3 Depth | 40 | 00-7F | -64/+63; 0x40=0
105 | 261 | 1 | Mod Matrix 3 Destination | 00 | 00-30 | 0-48; See -> Parameters[Modulation Matrix – destinations]
106 | 262 | 1 | Mod Matrix 4 Source 1 | 00 | 00-17 | 0-23; See -> Parameters[Modulation Matrix – sources]
107 | 263 | 1 | Mod Matrix 4 Source 2 | 00 | 00-17 | 0-23; See -> Parameters[Modulation Matrix – sources]
108 | 264 | 1 | Mod Matrix 4 Depth | 40 | 00-7F | -64/+63; 0x40=0
109 | 265 | 1 | Mod Matrix 4 Destination | 00 | 00-30 | 0-48; See -> Parameters[Modulation Matrix – destinations]
10A | 266 | 1 | Mod Matrix 5 Source 1 | 00 | 00-17 | 0-23; See -> Parameters[Modulation Matrix – sources]
10B | 267 | 1 | Mod Matrix 5 Source 2 | 00 | 00-17 | 0-23; See -> Parameters[Modulation Matrix – sources]
10C | 268 | 1 | Mod Matrix 5 Depth | 40 | 00-7F | -64/+63; 0x40=0
10D | 269 | 1 | Mod Matrix 5 Destination | 00 | 00-30 | 0-48; See -> Parameters[Modulation Matrix – destinations]
10E | 270 | 1 | Mod Matrix 6 Source 1 | 00 | 00-17 | 0-23; See -> Parameters[Modulation Matrix – sources]
10F | 271 | 1 | Mod Matrix 6 Source 2 | 00 | 00-17 | 0-23; See -> Parameters[Modulation Matrix – sources]
110 | 272 | 1 | Mod Matrix 6 Depth | 40 | 00-7F | -64/+63; 0x40=0
111 | 273 | 1 | Mod Matrix 6 Destination | 00 | 00-30 | 0-48; See -> Parameters[Modulation Matrix – destinations]
112 | 274 | 1 | Mod Matrix 7 Source 1 | 00 | 00-17 | 0-23; See -> Parameters[Modulation Matrix – sources]
113 | 275 | 1 | Mod Matrix 7 Source 2 | 00 | 00-17 | 0-23; See -> Parameters[Modulation Matrix – sources]
114 | 276 | 1 | Mod Matrix 7 Depth | 40 | 00-7F | -64/+63; 0x40=0
115 | 277 | 1 | Mod Matrix 7 Destination | 00 | 00-30 | 0-48; See -> Parameters[Modulation Matrix – destinations]
116 | 278 | 1 | Mod Matrix 8 Source 1 | 00 | 00-17 | 0-23; See -> Parameters[Modulation Matrix – sources]
117 | 279 | 1 | Mod Matrix 8 Source 2 | 00 | 00-17 | 0-23; See -> Parameters[Modulation Matrix – sources]
118 | 280 | 1 | Mod Matrix 8 Depth | 40 | 00-7F | -64/+63; 0x40=0
119 | 281 | 1 | Mod Matrix 8 Destination | 00 | 00-30 | 0-48; See -> Parameters[Modulation Matrix – destinations]
11A | 282 | 1 | Mod Matrix 9 Source 1 | 00 | 00-17 | 0-23; See -> Parameters[Modulation Matrix – sources]
11B | 283 | 1 | Mod Matrix 9 Source 2 | 00 | 00-17 | 0-23; See -> Parameters[Modulation Matrix – sources]
11C | 284 | 1 | Mod Matrix 9 Depth | 40 | 00-7F | -64/+63; 0x40=0
11D | 285 | 1 | Mod Matrix 9 Destination | 00 | 00-30 | 0-48; See -> Parameters[Modulation Matrix – destinations]
11E | 286 | 1 | Mod Matrix 10 Source 1 | 00 | 00-17 | 0-23; See -> Parameters[Modulation Matrix – sources]
11F | 287 | 1 | Mod Matrix 10 Source 2 | 00 | 00-17 | 0-23; See -> Parameters[Modulation Matrix – sources]
120 | 288 | 1 | Mod Matrix 10 Depth | 40 | 00-7F | -64/+63; 0x40=0
121 | 289 | 1 | Mod Matrix 10 Destination | 00 | 00-30 | 0-48; See -> Parameters[Modulation Matrix – destinations]
122 | 290 | 1 | Mod Matrix 11 Source 1 | 00 | 00-17 | 0-23; See -> Parameters[Modulation Matrix – sources]
123 | 291 | 1 | Mod Matrix 11 Source 2 | 00 | 00-17 | 0-23; See -> Parameters[Modulation Matrix – sources]
124 | 292 | 1 | Mod Matrix 11 Depth | 40 | 00-7F | -64/+63; 0x40=0
125 | 293 | 1 | Mod Matrix 11 Destination | 00 | 00-30 | 0-48; See -> Parameters[Modulation Matrix – destinations]
126 | 294 | 1 | Mod Matrix 12 Source 1 | 00 | 00-17 | 0-23; See -> Parameters[Modulation Matrix – sources]
127 | 295 | 1 | Mod Matrix 12 Source 2 | 00 | 00-17 | 0-23; See -> Parameters[Modulation Matrix – sources]
128 | 296 | 1 | Mod Matrix 12 Depth | 40 | 00-7F | -64/+63; 0x40=0
129 | 297 | 1 | Mod Matrix 12 Destination | 00 | 00-30 | 0-48; See -> Parameters[Modulation Matrix – destinations]
12A | 298 | 1 | Mod Matrix 13 Source 1 | 00 | 00-17 | 0-23; See -> Parameters[Modulation Matrix – sources]
12B | 299 | 1 | Mod Matrix 13 Source 2 | 00 | 00-17 | 0-23; See -> Parameters[Modulation Matrix – sources]
12C | 300 | 1 | Mod Matrix 13 Depth | 40 | 00-7F | -64/+63; 0x40=0
12D | 301 | 1 | Mod Matrix 13 Destination | 00 | 00-30 | 0-48; See -> Parameters[Modulation Matrix – destinations]
12E | 302 | 1 | Mod Matrix 14 Source 1 | 00 | 00-17 | 0-23; See -> Parameters[Modulation Matrix – sources]
12F | 303 | 1 | Mod Matrix 14 Source 2 | 00 | 00-17 | 0-23; See -> Parameters[Modulation Matrix – sources]
130 | 304 | 1 | Mod Matrix 14 Depth | 40 | 00-7F | -64/+63; 0x40=0
131 | 305 | 1 | Mod Matrix 14 Destination | 00 | 00-30 | 0-48; See -> Parameters[Modulation Matrix – destinations]
132 | 306 | 1 | Mod Matrix 15 Source 1 | 00 | 00-17 | 0-23; See -> Parameters[Modulation Matrix – sources]
133 | 307 | 1 | Mod Matrix 15 Source 2 | 00 | 00-17 | 0-23; See -> Parameters[Modulation Matrix – sources]
134 | 308 | 1 | Mod Matrix 15 Depth | 40 | 00-7F | -64/+63; 0x40=0
135 | 309 | 1 | Mod Matrix 15 Destination | 00 | 00-30 | 0-48; See -> Parameters[Modulation Matrix – destinations]
136 | 310 | 1 | Mod Matrix 16 Source 1 | 00 | 00-17 | 0-23; See -> Parameters[Modulation Matrix – sources]
137 | 311 | 1 | Mod Matrix 16 Source 2 | 00 | 00-17 | 0-23; See -> Parameters[Modulation Matrix – sources]
138 | 312 | 1 | Mod Matrix 16 Depth | 40 | 00-7F | -64/+63; 0x40=0
139 | 313 | 1 | Mod Matrix 16 Destination | 00 | 00-30 | 0-48; See -> Parameters[Modulation Matrix – destinations]
13A | 314 | 1 | FX Mod Slot 1 Source 1 | 00 | 00-10 | 0-16; See -> Parameters[FX Modulation Matrix – sources]
13B | 315 | 1 | FX Mod Slot 1 Source 2 | 00 | 00-10 | 0-16; See -> Parameters[FX Modulation Matrix – sources]
13C | 316 | 1 | FX Mod Slot 1 Depth | 40 | 00-7F | -64/+63; 0x40=0
13D | 317 | 1 | FX Mod Slot 1 Destination | 00 | 00-17 | 0-23; See -> Parameters[FX Modulation Matrix – destinations]
13E | 318 | 1 | FX Mod Slot 2 Source 1 | 00 | 00-10 | 0-16; See -> Parameters[FX Modulation Matrix – sources]
13F | 319 | 1 | FX Mod Slot 2 Source 2 | 00 | 00-10 | 0-16; See -> Parameters[FX Modulation Matrix – sources]
140 | 320 | 1 | FX Mod Slot 2 Depth | 40 | 00-7F | -64/+63; 0x40=0
141 | 321 | 1 | FX Mod Slot 2 Destination | 00 | 00-17 | 0-23; See -> Parameters[FX Modulation Matrix – destinations]
142 | 322 | 1 | FX Mod Slot 3 Source 1 | 00 | 00-10 | 0-16; See -> Parameters[FX Modulation Matrix – sources]
143 | 323 | 1 | FX Mod Slot 3 Source 2 | 00 | 00-10 | 0-16; See -> Parameters[FX Modulation Matrix – sources]
144 | 324 | 1 | FX Mod Slot 3 Depth | 40 | 00-7F | -64/+63; 0x40=0
145 | 325 | 1 | FX Mod Slot 3 Destination | 00 | 00-17 | 0-23; See -> Parameters[FX Modulation Matrix – destinations]
146 | 326 | 1 | FX Mod Slot 4 Source 1 | 00 | 00-10 | 0-16; See -> Parameters[FX Modulation Matrix – sources]
147 | 327 | 1 | FX Mod Slot 4 Source 2 | 00 | 00-10 | 0-16; See -> Parameters[FX Modulation Matrix – sources]
148 | 328 | 1 | FX Mod Slot 4 Depth | 40 | 00-7F | -64/+63; 0x40=0
149 | 329 | 1 | FX Mod Slot 4 Destination | 00 | 00-17 | 0-23; See -> Parameters[FX Modulation Matrix – destinations]
14A | 330 | 1 | RESERVED: Mod Slot Source 1 | 00 | 00-?? | RESERVED: unknown mapping
14B | 331 | 1 | RESERVED: Mod Slot Source 2 | 00 | 00-?? | RESERVED: unknown mapping
14C | 332 | 1 | RESERVED: Mod Slot Depth | 40 | 00-7F | RESERVED: -64/+63; 0x40=0
14D | 333 | 1 | RESERVED: Mod Slot Destination | 00 | 00-?? | RESERVED: unknown mapping
14E | 334 | 1 | RESERVED: Mod Slot Source 1 | 00 | 00-?? | RESERVED: unknown mapping
14F | 335 | 1 | RESERVED: Mod Slot Source 2 | 00 | 00-?? | RESERVED: unknown mapping
150 | 336 | 1 | RESERVED: Mod Slot Depth | 40 | 00-7F | RESERVED: -64/+63; 0x40=0
151 | 337 | 1 | RESERVED: Mod Slot Destination | 00 | 00-?? | RESERVED: unknown mapping
152 | 338 | 1 | RESERVED: Mod Slot Source 1 | 00 | 00-?? | RESERVED: unknown mapping
153 | 339 | 1 | RESERVED: Mod Slot Source 2 | 00 | 00-?? | RESERVED: unknown mapping
154 | 340 | 1 | RESERVED: Mod Slot Depth | 40 | 00-7F | RESERVED: -64/+63; 0x40=0
155 | 341 | 1 | RESERVED: Mod Slot Destination | 00 | 00-?? | RESERVED: unknown mapping
156 | 342 | 1 | RESERVED: Mod Slot Source 1 | 00 | 00-?? | RESERVED: unknown mapping
157 | 343 | 1 | RESERVED: Mod Slot Source 2 | 00 | 00-?? | RESERVED: unknown mapping
158 | 344 | 1 | RESERVED: Mod Slot Depth | 40 | 00-7F | RESERVED: -64/+63; 0x40=0
159 | 345 | 1 | RESERVED: Mod Slot Destination | 00 | 00-?? | RESERVED: unknown mapping
15A | 346 | 1 | LFO 3 Wave | 00 | 0-3 | 0=tri, 1=saw, 2=sqare, 3=S+H
15B | 347 | 1 | LFO 3 Rate | 40 | 0-7F | 0-127
15C | 348 | 1 | LFO 3 RateSync | 10 | 00-22 | See -> Parameters[LFO Sync Rate]
15D | 349 | 1 | LFO 4 Wave | 00 | 0-3 | 0=tri, 1=saw, 2=sqare, 3=S+H
15E | 350 | 1 | LFO 4 Rate | 40 | 0-7F | 0-127
15F | 351 | 1 | LFO 4 RateSync | 10 | 00-22 | See -> Parameters[LFO Sync Rate]
160 | 352 | 1 | OSC Common Tuning Table | 00 | 00-10 | 0-16
161 | 353 | 1 | unknown | 00
162 | 354 | 1 | unknown | 00
163 | 355 | 1 | Filter Shape Dual | 00 | 00-08 | 0-11; See -> Parameters[Filter Shape Dual] | Summit Exclusive
164 | 356 | 1 | Filter Frequency Separation | 40 | 00-7F | -64/+63, default 0 | Summit Exclusive
165 | 357 | 1 | Audio Input | 00 | 00-02 | 0=off, 1=PreFilter, 2=PostFilter | Summit Exclusive
166 | 358 | 1 | FM OSC3->1 Switch | 00 | 00-02 | 0=Manual, 1=Mod Env2, 2=LFO2
167 | 359 | 1 | FM OSC3->1 Manual Amount | 00 | 00-7F | FM Manual Amount
168 | 360 | 1 | FM OSC3->1 Mod Env 2 Amount | 00 | 00-7F | FM Mod Env2 Amount
169 | 361 | 1 | FM OSC3->1 LFO2 Amount | 00 | 00-7F | FM Mod LFO2 Amount
16A | 362 | 1 | FM OSC1->2 Switch | 00 | 00-02 | 0=Manual, 1=Mod Env2, 2=LFO2
16B | 363 | 1 | FM OSC1->2 Manual Amount | 00 | 00-7F | FM Manual Amount
16C | 364 | 1 | FM OSC1->2 Mod Env 2 Amount | 00 | 00-7F | FM Mod Env2 Amount
16D | 365 | 1 | FM OSC1->2 LFO2 Amount | 00 | 00-7F | FM Mod LFO2 Amount
16E | 366 | 1 | FM OSC2->3 Switch | 00 | 00-02 | 0=Manual, 1=Mod Env2, 2=LFO2
16F | 367 | 1 | FM OSC2->3 Manual Amount | 00 | 00-7F | FM Manual Amount
170 | 368 | 1 | FM OSC2->3 Mod Env 2 Amount | 00 | 00-7F | FM Mod Env2 Amount
171 | 369 | 1 | FM OSC2->3 LFO2 Amount | 00 | 00-7F | FM Mod LFO2 Amount
172 | 370 | 1 | LFO 3/4 Select | 00 | 00-01 | 0=LFO 3, 1= LFO 4
173 | 371 | 1 | LFO 3 Sync | 00 | 00-01 | 0=off, 1=on
174 | 372 | 1 | LFO 4 Sync | 00 | 00-01 | 0=off, 1=on
175 | 373 | 1 | Amp Envelope Loop | 00 | 00-01 | 0=off, 1=on
176 | 374 | 1 | Mod Envelope 1 Loop | 00 | 00-01 | 0=off, 1=on
177 | 375 | 1 | Mod Envelope 2 Loop | 00 | 00-01 | 0=off, 1=on
178 | 376 | 1 | Amp Envelope Delay | 00 | 00-7F | 0-127
179 | 377 | 1 | Mod Envelope 1 Delay | 00 | 00-7F | 0-127
17A | 378 | 1 | Mod Envelope 2 Delay | 00 | 00-7F | 0-127
17B | 379 | 1 | Arp Chance | 64 | 0A-64 | 10-100 (%) | New in FW 2.0
17C | 380 | 1 | Animate 1 Envelope Attack | 00 | 00-7F | 0-127 | New in FW 2.0
17D | 381 | 1 | Animate 1 Envelope Release | 00 | 00-7F | 0-127 | New in FW 2.0
17E | 382 | 1 | Animate 2 Envelope Attack | 00 | 00-7F | 0-127 | New in FW 2.0
17F | 383 | 1 | Animate 2 Envelope Release | 00 | 00-7F | 0-127 | New in FW 2.0
180 | 384 | 1 | LFO3 Phase | 00 | 00-78 | 0=Free,1-120 0-357deg in 3deg steps | New in FW 2.0
181 | 385 | 1 | LFO3 Slew | 00 | 00-7F | 0-127 | New in FW 2.0
182 | 386 | 1 | LFO3 Fadetime | 00 | 00-7F | 0-127 | New in FW 2.0
183 | 387 | 1 | LFO4 Phase | 00 | 00-78 | 0=Free,1-120 0-357deg in 3deg steps | New in FW 2.0
184 | 388 | 1 | LFO4 Slew | 00 | 00-7F | 0-127 | New in FW 2.0
185 | 389 | 1 | LFO4 Fadetime | 00 | 00-7F | 0-127 | New in FW 2.0
186 | 390 | 5 | unknown | 00 | 5x 00 | Reserve ?
18B | 395 | 16 | Multi Patch Name | 49 6E 69 74 20 50 61 74 63 68 20 20 20 20 20 20 |  | "Init Patch " | For Multimode - unused in Single Mode ... can be anything.
19B | 411 | 5 | Mullti Mode Bytes | 40 7F 00 3C 00 |  | Fix Values | For Multimode unused in Single - keep at 40 7F 00 3C
1A0 | 416 | 94 | RESERVE BYTES | 00 |  | Reserve Bytes
1FE | 510 | 1 | SysEx END | F7

## Multi
All offsets starting at Sysex command adress 0x10.
The table below covers all default values in Value column (init patch)
Yellow Lines are unknown as no parameter change effected the dump.
Parameter lists are referenced in table Parameters. Highlighted brown
Multi Patch Data Format
Offset (0x) | Offset DEC | length DEC | Type | Value (hex) | Range | Part | Comment | editor comment
0-1FF |  |  | Part A Patch Information |  |  | Part A | Complete Information as in Single. Bytes 18B-19F have special meaning in Multi
0 | 0 | 16 | Patch name | ASCII | ASCII Characters | Part A | 16 char fixed length filled with 0x20 (Space)
10 | 16 | 1 | Patch Category | 00 | 00-0E | Part A | See -> Parameters[Patch Category]
11 | 17 | 1 | Patch Genre | 00 | 00-09 | Part A | Patch Genre as from other Novation Synth - not in use for Summit
12 | 18 | 1 | Patch Version? | 01 | 00-01 | Part A | Sysex Version 00 (FW1.x) or 01 (FW2.x) ? Guess | New in FW 2.0
13 | 19 | 13 | Reserved | 00 | 00 | Part A | filled with 00
20 | 32 | 1 | Voice Mode | 03 | 00-04 | Part A | 00=Mono, 01=Mono LG, 02=Mono 2, 03=Poly, 04=Poly 2
21 | 33 | 1 | Voice Unison | 00 | 00-04 | Part A | Mapped to 0,1,2,3,4,8 Voices
22 | 34 | 1 | Voice Unison Detune | 19 | 00-7F | Part A
23 | 35 | 1 | Voice Unison Spread | 0 | 00-7F | Part A
24 | 36 | 1 | Voice Keyboard Octave | 40 | 3D-43 | Part A | -3/+3 Octaves 0x40=0 | Summit exclusive
25 | 37 | 1 | Glide Time | 3C | 00-7F | Part A
26 | 38 | 1 | Voice Pre-Glide | 40 | 34-4C | Part A
27 | 39 | 1 | Glide On | 0 | 00-01 | Part A | 0=off, 1=on
28 | 40 | 1 | unknown | 00 |  | Part A
29 | 41 | 1 | Osc Common Diverge | 0 | 00-7F | Part A | 0-127
2A | 42 | 1 | Osc Common Drift | 0 | 00-7F | Part A | 0-127
2B | 43 | 1 | Osc Common Noise LPF | 7F | 00-7F | Part A | 0-127
2C | 44 | 1 | OSC Common Noise HPF | 00 | 00-7F | Part A | 0-127
2D | 45 | 1 | Osc Common KeySync | 00 | 00-01 | Part A | 0=off, 1=on |  | Offsets
2E | 46 | 1 | Oscillator 1 Range | 40 | 00-7F | Part A | 0-127 |  | 0
2F | 47 | 2 | Oscillator 1 Coarse | 40 00 | 00-7F/00 OR 40 | Part A | 2 7bit numbers are merged to a 8bit number. High byte has the upper 7 bit, where lowbyte has the LSB in the highest bit. (easy to shift). |  | 1
31 | 49 | 2 | Oscillator 1 Fine | 40 00 | 1C-E4/00 OR 40 | Part A | mapped to -100 to +100. 0x40 00 means 0. |  | 3
33 | 51 | 1 | Oscillator 1 ModEnv2>Pitch | 40 | 00-7F | Part A | mapped to -64/+63 0x40 is 0 |  | 5
34 | 52 | 2 | Oscillator 1 LFO2 > Pitch | 40 00 | 00-7F/00 OR 40 | Part A | mapped to -127 - +127. 0x40 00 means 0 |  | 6
36 | 54 | 1 | Oscillator 1 Wave | 02 | 00-04 | Part A | 0=Sine, 1= Tri, 2=Saw, 3=Square, 4=more |  | 8
37 | 55 | 1 | Oscillator 1 Wave More | 04 | 04-3F | Part A | See -> Parameters[List of Wavetables] |  | 9
38 | 56 | 1 | Oscillator 1 Shape Source | 00 | 00-02 | Part A |  | Just the setting which parameter is affected by the knob | 10
39 | 57 | 1 | Oscillator 1 Manual Shape | 40 | 00-7F | Part A | mapped to -64/+63 0x40 is 0 |  | 11
3A | 58 | 1 | Oscillator 1 ModEnv1 > Shape | 40 | 00-7F | Part A | mapped to -64/+63 0x40 is 0 |  | 12
3B | 59 | 1 | Oscillator 1 LFO1 > Shape | 40 | 00-7F | Part A | mapped to -64/+63 0x40 is 0 |  | 13
3C | 60 | 1 | Oscillator 1 Vsync | 0 | 00-7F | Part A |  |  | 14
3D | 61 | 1 | Oscillator 1 Saw Density | 0 | 00-7F | Part A |  |  | 15
3E | 62 | 1 | Oscillator 1 Saw Density Detune | 0 | 00-7F | Part A |  |  | 16
3F | 63 | 1 | Oscillator 1 Fixed Note | 0 | 00-58 | Part A | 0-88, 0 = off - the rest is the 88 keys. |  | 17
40 | 64 | 1 | Oscillator 1 Bend Range | 4C | 28-58 | Part A | 40-88, Default 76, 64 ist 0 Range von -24/+24 halftones |  | 18
41 | 65 | 2 | unknown | 00 00 |  | Part A
43 | 67 | 1 | Oscillator 2 Range | 40 | 00-7F | Part A
44 | 68 | 2 | Oscillator 2 Coarse | 40 00 | 00-7F/00 OR 40 | Part A | 2 7bit numbers are merged to a 8bit number. High byte has the upper 7 bit, where lowbyte has the LSB in the highest bit. (easy to shift).
46 | 70 | 2 | Oscillator 2 Fine | 40 00 | 1C-E4/00 OR 40 | Part A | mapped to -100 to +100. 0x40 00 means 0.
48 | 72 | 1 | Oscillator 2 ModEnv2>Pitch | 40 | 00-7F | Part A | mapped to -64/+63 0x40 is 0
49 | 73 | 2 | Oscillator 2 LFO2 > Pitch | 40 00 | 00-7F/00 OR 40 | Part A | mapped to -127 - +127. 0x40 00 means 0
4B | 75 | 1 | Oscillator 2 Wave | 02 | 00-04 | Part A | 0=Sine, 1= Tri, 2=Saw, 3=square, 4=more
4C | 76 | 1 | Oscillator 2 Wave More | 04 | 04-3F | Part A | See -> Parameters[List of Wavetables]
4D | 77 | 1 | Oscillator 2 Shape Source | 00 | 00-02 | Part A
4E | 78 | 1 | Oscillator 2 Manual Shape | 40 | 00-7F | Part A | mapped to -64/+63 0x40 is 0
4F | 79 | 1 | Oscillator 2 ModEnv1 > Shape | 40 | 00-7F | Part A | mapped to -64/+63 0x40 is 0
50 | 80 | 1 | Oscillator 2 LFO1 > Shape | 40 | 00-7F | Part A | mapped to -64/+63 0x40 is 0
51 | 81 | 1 | Oscillator 2 Vsync | 0 | 00-7F | Part A
52 | 82 | 1 | Oscillator 2 Saw Density | 0 | 00-7F | Part A
53 | 83 | 1 | Oscillator 2 Saw Density Detune | 0 | 00-7F | Part A
54 | 84 | 1 | Oscillator 2 Fixed Note | 0 | 00-58 | Part A | 0-88, 0 = off - the rest is the 88 keys.
55 | 85 | 1 | Oscillator 2 Bend Range | 4C | 28-58 | Part A | 40-88, Default 76, 64 ist 0 Range von -24/+24 halftones
56 | 86 | 2 | unknown | 00 00 |  | Part A
58 | 88 | 1 | Oscillator 3 Range | 40 | 00-7F | Part A
59 | 89 | 2 | Oscillator 3 Coarse | 40 00 | 00-7F/00 OR 40 | Part A | 2 7bit numbers are merged to a 8bit number. High byte has the upper 7 bit, where lowbyte has the LSB in the highest bit. (easy to shift).
5B | 91 | 2 | Oscillator 3 Fine | 40 00 | 1C-E4/00 OR 40 | Part A | mapped to -100 to +100. 0x40 00 means 0.
5D | 93 | 1 | Oscillator 3 ModEnv2>Pitch | 40 | 00-7F | Part A | mapped to -64/+63 0x40 is 0
5E | 94 | 2 | Oscillator 3 LFO2 > Pitch | 40 00 | 00-7F/00 OR 40 | Part A | mapped to -127 - +127. 0x40 00 means 0
60 | 96 | 1 | Oscillator 3 Wave | 02 | 00-04 | Part A | 0=Sine, 1= Tri, 2=Saw, 3=square, 4=more
61 | 97 | 1 | Oscillator 3 Wave More | 04 | 04-3F | Part A | See -> Parameters[List of Wavetables]
62 | 98 | 1 | Oscillator 3 Shape Source | 00 | 00-02 | Part A
63 | 99 | 1 | Oscillator 3 Manual Shape | 40 | 00-7F | Part A | mapped to -64/+63 0x40 is 0
64 | 100 | 1 | Oscillator 3 ModEnv1 > Shape | 40 | 00-7F | Part A | mapped to -64/+63 0x40 is 0
65 | 101 | 1 | Oscillator 3 LFO1 > Shape | 40 | 00-7F | Part A | mapped to -64/+63 0x40 is 0
66 | 102 | 1 | Oscillator 3 Vsync | 0 | 00-7F | Part A
67 | 103 | 1 | Oscillator 3 Saw Density | 0 | 00-7F | Part A
68 | 104 | 1 | Oscillator 3 Saw Density Detune | 0 | 00-7F | Part A
69 | 105 | 1 | Oscillator 3 Fixed Note | 0 | 00-58 | Part A | 0-88, 0 = off - the rest is the 88 keys.
6A | 106 | 1 | Oscillator 3 Bend Range | 4C | 28-58 | Part A | 40-88, Default 76, 64 is 0 range of -24/+24 halftones
6B | 107 | 2 | unknown | 00 00 |  | Part A
6D | 109 | 2 | Mixer Osc1 | 7F 40 | 00-7F/00 OR 40 | Part A | 0-255 mapped to low and high 7bit byte.
6F | 111 | 2 | Mixer Osc2 | 00 00 | 00-7F/00 OR 40 | Part A | 0-255 mapped to low and high 7bit byte.
71 | 113 | 2 | Mixer Osc3 | 00 00 | 00-7F/00 OR 40 | Part A | 0-255 mapped to low and high 7bit byte.
73 | 115 | 2 | Ring 1*2 Level | 00 00 | 00-7F/00 OR 40 | Part A | 0-255 mapped to low and high 7bit byte.
75 | 117 | 2 | Noise Level | 00 00 | 00-7F/00 OR 40 | Part A | 0-255 mapped to low and high 7bit byte.
77 | 119 | 1 | Mixer Patch Level | 40 | 00-7F | Part A | 0-127
78 | 120 | 1 | Mixer VCA gain | 7F | 00-7F | Part A | 0-127
79 | 121 | 1 | Mixer FX Global Dry Level | 7F | 00-7F | Part A | 0-127
7A | 122 | 1 | Mixer FX Global Wet Level | 7F | 00-7F | Part A | 0-127
7B | 123 | 1 | Filter Overdrive | 00 | 00-7F | Part A | 0-127
7C | 124 | 1 | Filter Post Drive | 00 | 00-7F | Part A | 0-127
7D | 125 | 1 | Filter Slope | 01 | 00-01 | Part A | 0=12 db, 1=24 db
7E | 126 | 1 | Filter Shape | 00 | 00-03 | Part A | 0=LP, 1=BP, 2=HP, 3= Dual
7F | 127 | 1 | Filter Key Tracking | 7F | 00-7F | Part A | 0-127
80 | 128 | 1 | Filter Resonance | 00 | 00-7F | Part A | 0-127
81 | 129 | 2 | Filter Frequency | 7F 40 | 00-7F/00 OR 40 | Part A | 0-255 mapped to low and high 7bit byte.
83 | 131 | 2 | Filter LFO1 > Filter | 40 00 | 00-7F/00 OR 40 | Part A | -128/+127 mapped to low and high 7bit byte. 40 00 = 0
85 | 133 | 1 | Filter Osc3 > Filter | 0 | 00-7F | Part A | 0-127
86 | 134 | 1 | Filter Env Select | 01 | 00-01 | Part A | 0=Amp Envelope, 1=Mod Envelope 1
87 | 135 | 1 | Filter AmpEnv > Filter | 40 | 00-7F | Part A | -64/+63, 0x40=0
88 | 136 | 1 | Filter ModEnv1 > Filter | 40 | 00-7F | Part A | -64/+63, 0x40=0
89 | 137 | 1 | Filter Divergence | 0 | 00-7F | Part A | 0-127
8A | 138 | 2 | unknown | 00 00 | 00 | Part A | unknown |  | Offsets
8C | 140 | 1 | Voice PanPosition | 40 | 00-7F | Part A | Panning 00=right;7F=left;40=center | Formally introduced in FW 2.0
8D | 141 | 1 | Voice SpreadMode | 00 | 00-03 | Part A | 00=Diverge; 01=Alternate; 02=Diverge2; 03=NoteVal | New in FW 2.0
8E | 142 | 3 | unknown | 00 00 00 | 00 | Part A | unknown
90 | 144 | 1 | Amp Envelope Attack | 02 | 00-7F | Part A | 0-127 |  | 0
91 | 145 | 1 | Amp Envelope Decay | 5A | 00-7F | Part A | 0-127, 0x5A=90 |  | 1
92 | 146 | 1 | Amp Envelope Sustain | 7F | 00-7F | Part A | 0-127, 0x7F=127 |  | 2
93 | 147 | 1 | Amp Envelope Release | 28 | 00-7F | Part A | 0-127, 0x28=40 |  | 3
94 | 148 | 1 | Amp Envelope Velocity | 40 | 00-7F | Part A | -64/+63, 0x40=0 |  | 4
95 | 149 | 1 | Amp Envelope Trigger | 00 | 00-01 | Part A | 0-1, 0=Legato 1=Re-Trig |  | 5
96 | 150 | 1 | Amp Envelope HoldTime | 00 | 00-7f | Part A | 0-127 |  | 6
97 | 151 | 1 | Amp Envelope Repeats | 7F | 01-7f | Part A | 1-126 127=On |  | 7
98 | 152 | 1 | Mod Envelope Select | 00 | 00-01 | Part A | 0-1, 0=Mod Envelope 1 1=Mod Envelope 2 | Just the setting which parameter is affected by the knob
99 | 153 | 1 | Mod Envelope 1 Attack | 02 | 00-7F | Part A | 0-127
9A | 154 | 1 | Mod Envelope 1 Decay | 4B | 00-7F | Part A | 0-127, 0x4B=75
9B | 155 | 1 | Mod Envelope 1 Sustain | 23 | 00-7F | Part A | 0-127, 0x23=35
9C | 156 | 1 | Mod Envelope 1 Release | 2D | 00-7F | Part A | 0-127, 0x2D=45
9D | 157 | 1 | Mod Envelope 1 Velocity | 40 | 00-7F | Part A | -64/+63, 0x40=0
9E | 158 | 1 | Mod Envelope 1 Trigger | 01 | 00-01 | Part A | 0-1, 0=Legato 1=Re-Trig
9F | 159 | 1 | Mod Envelope 1 HoldTime | 00 | 00-7f | Part A | 0-127
A0 | 160 | 1 | Mod Envelope 1 Repeats | 7F | 01-7f | Part A | 1-126 127=On
A1 | 161 | 1 | Mod Envelope 2 Attack | 02 | 00-7F | Part A | 0-127
A2 | 162 | 1 | Mod Envelope 2 Decay | 4B | 00-7F | Part A | 0-127, 0x4B=75
A3 | 163 | 1 | Mod Envelope 2 Sustain | 23 | 00-7F | Part A | 0-127, 0x23=35
A4 | 164 | 1 | Mod Envelope 2 Release | 2D | 00-7F | Part A | 0-127, 0x2D=45
A5 | 165 | 1 | Mod Envelope 2 Velocity | 40 | 00-7F | Part A | -64/+63, 0x40=0
A6 | 166 | 1 | Mod Envelope 2 Trigger | 01 | 00-01 | Part A | 0-1 0=Legato 1=Re-Trig
A7 | 167 | 1 | Mod Envelope 2 HoldTime | 00 | 00-7f | Part A | 0-127
A8 | 168 | 1 | Mod Envelope 2 Repeats | 7F | 01-7f | Part A | 1-126 127=On |  | Offsets
A9 | 169 | 1 | LFO 1 Range | 00 | 00-02 | Part A | 0=Low,1=High,2=Sync |  | 0
AA | 170 | 2 | LFO 1 Rate | 40 00 | (0-7F) (40 or 00) | Part A | 0-255 mapped to low and high 7bit byte. 40 00 = 128 |  | 1
AC | 172 | 1 | LFO 1 Sync Rate | 10 | 00-22 | Part A | See -> Parameters[LFO Sync Rate] |  | 3
AD | 173 | 1 | LFO 1 Wave | 00 | 00-03 | Part A | 0=tri, 1=saw, 2=square, 3=S+H |  | 4
AE | 174 | 1 | LFO 1 Phase | 00 | 00-78 | Part A | 0=Free, 1-120 in 3° Steps. (360° for full wavelength) |  | 5
AF | 175 | 1 | LFO 1 Slew | 00 | 00-7F | Part A | 0-127 |  | 6
B0 | 176 | 1 | LFO 1 Fade Time | 00 | 00-7F | Part A | 0-127 |  | 7
B1 | 177 | 1 | LFO 1 Fade In/Out | 00 | 00-03 | Part A | 0-3 |  | 8
B2 | 178 | 1 | LFO 1 Fade Sync | 00 | 00-01 | Part A | 0 = off, 1=on |  | 9
B3 | 179 | 1 | LFO 1 MonoTrig | 00 | 00-01 | Part A | 0=Legato, 1=Re-Trig |  | 10
B4 | 180 | 1 | LFO 1 Repeats | 00 | 00-7F | Part A | 0=off, 1-127 single repeats of the LFO. |  | 11
B5 | 181 | 1 | LFO 1 Common | 00 | 00-01 | Part A | 0=off, 1=on |  | 12
B6 | 182 | 1 | unknown | 00 |  | Part A
B7 | 183 | 1 | LFO 2 Range | 00 | 00-02 | Part A | 0=Low,1=High,2=Sync
B8 | 184 | 2 | LFO 2 Rate | 40 00 | (0-7F) (40 or 00) | Part A | 0-255 mapped to low and high 7bit byte. 40 00 = 128
BA | 186 | 1 | LFO 2 Sync Rate | 10 | 00-22 | Part A | See -> Parameters[LFO Sync Rate]
BB | 187 | 1 | LFO 2 Wave | 00 | 00-03 | Part A | 0=tri, 1=saw, 2=square, 3=S+H
BC | 188 | 1 | LFO 2 Phase | 00 | 00-78 | Part A | 0=Free, 1-120 in 3° Steps. (360° for full wavelength)
BD | 189 | 1 | LFO 2 Slew | 00 | 00-7F | Part A | 0-127
BE | 190 | 1 | LFO 2 Fade Time | 00 | 00-7F | Part A | 0-127
BF | 191 | 1 | LFO 2 Fade In/Out | 00 | 00-03 | Part A | 0-3
C0 | 192 | 1 | LFO 2 Fade Sync | 00 | 00-01 | Part A | 0 = off, 1=on
C1 | 193 | 1 | LFO 2 MonoTrig | 00 | 00-01 | Part A | 0=Legato, 1=Re-Trig
C2 | 194 | 1 | LFO 2 Repeats | 00 | 00-7F | Part A | 0=off, 1-127 single repeats of the LFO.
C3 | 195 | 1 | LFO 2 Common | 00 | 00-01 | Part A | 0=off, 1=on
C4 | 196 | 1 | unknown | 00 |  | Part A
C5 | 197 | 1 | Distortion level | 00 | 00-7F | Part A | 0-127
C6 | 198 | 1 | unknown | 00 |  | Part A
C7 | 199 | 1 | FX Bypass | 00 | 00-01 | Part A | 0=off, 1=on
C8 | 200 | 1 | FX Global Routing | 00 | 00-06 | Part A | See -> Parameters[FX Global Routing]
C9 | 201 | 1 | unknown | 00 |  | Part A
CA | 202 | 1 | Delay Level | 00 | 00-7F | Part A | 0-127
CB | 203 | 1 | Delay Time | 40 | 00-7F | Part A | 0-127
CC | 204 | 1 | Delay LR Ratio | 00 | 00-0A | Part A | See -> Parameters[Delay LR Ratio]
CD | 205 | 1 | Delay Width | 7F | 00-7F | Part A | 0-127
CE | 206 | 1 | Delay Sync | 00 | 00-01 | Part A | 0=off, 1=on
CF | 207 | 1 | Delay Sync Time | 07 | 00-12 | Part A | See -> Parameters[Delay Sync Rate]
D0 | 208 | 1 | Delay Feedback | 40 | 00-7F | Part A | 0-127
D1 | 209 | 1 | Delay LP Damp | 55 | 00-7F | Part A | 0-127
D2 | 210 | 1 | Delay HP Damp | 00 | 00-7F | Part A | 0-127
D3 | 211 | 1 | Delay Slew Rate | 20 | 00-7F | Part A | 0-127
D4 | 212 | 1 | Delay TimeMode | 00 | 00-03 | Part A | 00=Normal; 01=Double; 02=TREBEL; 03=QuadLoFi 04=HexVLoFi | New in FW 2.0
D5 | 213 | 1 | unknown | 00 |  | Part A
D6 | 214 | 1 | unknown | 00 |  | Part A
D7 | 215 | 1 | Reverb Level | 00 | 00-127 | Part A | 0-127
D8 | 216 | 1 | Reverb Type | 01 | 00-02 | Part A | 00=small, 01=medium, 02=large
D9 | 217 | 1 | Reverb Time | 5A | 00-7F | Part A | 0-127
DA | 218 | 1 | Reverb Damping LP | 32 | 00-7F | Part A | 0-127
DB | 219 | 1 | Reverb Damping HP | 01 | 00-7F | Part A | 0-127
DC | 220 | 1 | Reverb Size | 40 | 00-7F | Part A | 0-127
DD | 221 | 1 | Reverb Mod | 40 | 00-7F | Part A | 0-127
DE | 222 | 1 | Reverb Mod Rate | 04 | 00-7F | Part A | 0-127
DF | 223 | 1 | Reverb Low Pass | 4A | 00-7F | Part A | 0-127
E0 | 224 | 1 | Reverb High Pass | 00 | 00-7F | Part A | 0-127
E1 | 225 | 1 | Reverb Pre Delay | 28 | 00-7F | Part A | 0-127
E2 | 226 | 1 | unknown | 00 |  | Part A
E3 | 227 | 1 | Chorus Level | 00 | 00-7F | Part A | 0-127
E4 | 228 | 1 | Chorus Type | 01 | 00-02 | Part A | 00=2 Tap, 01= 4Tap, 02=Ensemble
E5 | 229 | 1 | Chorus Rate | 14 | 00-7F | Part A | 0-127, default 20
E6 | 230 | 1 | Chorus Mod Depth | 40 | 00-7F | Part A | 0-127, Default 64
E7 | 231 | 1 | Chorus Feedback | 40 | 00-7F | Part A | -64/+63, default 0 (64)
E8 | 232 | 1 | Chorus LP | 5A | 00-7F | Part A | 0-127, default 90
E9 | 233 | 1 | Chorus HP | 02 | 00-7F | Part A | 0-127, default 2
EA | 234 | 1 | unknown | 00 |  | Part A
EB | 235 | 2 | Clock Rate | 3C 00 | 14 00 - 78 00 | Part A | 40-240 mapped to low and high 7bit byte. 3C 00 = 120
ED | 237 | 1 | Arp Clock Sync Rate | 03 | 00-12 | Part A | See -> Parameters[Arp/Clock Sync Rate]
EE | 238 | 1 | Arp Type | 00 | 00-06 | Part A | 0=Up, 1=Down, 2=Up-Down1, 3=Up-Down2, 4=Played, 5=Random, 6= Chord
EF | 239 | 1 | Arp Rythm | 00 | 00-20 | Part A | 1-33
F0 | 240 | 1 | Arp Octave | 00 | 00-06 | Part A | 1-7 Octaves
F1 | 241 | 1 | Arp Clock Gate | 40 | 00-7F | Part A | 0-127 Gate length
F2 | 242 | 1 | Arp Clock Swing | 32 | 14-50 | Part A | 20-80
F3 | 243 | 1 | Arp Clock On | 00 | 00-01 | Part A | 00=off, 01=on - activates/deactivates Arp
F4 | 244 | 1 | Key Latch | 00 | 00-01 | Part A | 00=off, 01=on
F5 | 245 | 1 | Arp KeySync | 00 | 00-01 | Part A | 00=off, 01=on
F6 | 246 | 1 | Arp Velocity Mode | 00 | 00-01 | Part A | 00=Rhythm, 01=Played
F7 | 247 | 1 | Animate 1 Hold | 00 | 00-7F | Part A | 00=off, 0x01-0x7F=on
F8 | 248 | 1 | Animate 2 Hold | 00 | 00-7F | Part A | 00=off, 0x01-0x7F=on
F9 | 249 | 1 | Mod Matrix Slot | 00 | 00-0F | Part A | 1-16 Mod Matrix Slot
FA | 250 | 1 | Mod Matrix 1 Source 1 | 00 | 00-17 | Part A | 0-23; See -> Parameters[Modulation Matrix – sources]
FB | 251 | 1 | Mod Matrix 1 Source 2 | 00 | 00-17 | Part A | 0-23; See -> Parameters[Modulation Matrix – sources]
FC | 252 | 1 | Mod Matrix 1 Depth | 40 | 00-7F | Part A | -64/+63; 0x40=0
FD | 253 | 1 | Mod Matrix 1 Destination | 00 | 00-30 | Part A | 0-48; See -> Parameters[Modulation Matrix – destinations]
FE | 254 | 1 | Mod Matrix 2 Source 1 | 00 | 00-17 | Part A | 0-23; See -> Parameters[Modulation Matrix – sources]
FF | 255 | 1 | Mod Matrix 2 Source 2 | 00 | 00-17 | Part A | 0-23; See -> Parameters[Modulation Matrix – sources]
100 | 256 | 1 | Mod Matrix 2 Depth | 40 | 00-7F | Part A | -64/+63; 0x40=0
101 | 257 | 1 | Mod Matrix 2 Destination | 00 | 00-30 | Part A | 0-48; See -> Parameters[Modulation Matrix – destinations]
102 | 258 | 1 | Mod Matrix 3 Source 1 | 00 | 00-17 | Part A | 0-23; See -> Parameters[Modulation Matrix – sources]
103 | 259 | 1 | Mod Matrix 3 Source 2 | 00 | 00-17 | Part A | 0-23; See -> Parameters[Modulation Matrix – sources]
104 | 260 | 1 | Mod Matrix 3 Depth | 40 | 00-7F | Part A | -64/+63; 0x40=0
105 | 261 | 1 | Mod Matrix 3 Destination | 00 | 00-30 | Part A | 0-48; See -> Parameters[Modulation Matrix – destinations]
106 | 262 | 1 | Mod Matrix 4 Source 1 | 00 | 00-17 | Part A | 0-23; See -> Parameters[Modulation Matrix – sources]
107 | 263 | 1 | Mod Matrix 4 Source 2 | 00 | 00-17 | Part A | 0-23; See -> Parameters[Modulation Matrix – sources]
108 | 264 | 1 | Mod Matrix 4 Depth | 40 | 00-7F | Part A | -64/+63; 0x40=0
109 | 265 | 1 | Mod Matrix 4 Destination | 00 | 00-30 | Part A | 0-48; See -> Parameters[Modulation Matrix – destinations]
10A | 266 | 1 | Mod Matrix 5 Source 1 | 00 | 00-17 | Part A | 0-23; See -> Parameters[Modulation Matrix – sources]
10B | 267 | 1 | Mod Matrix 5 Source 2 | 00 | 00-17 | Part A | 0-23; See -> Parameters[Modulation Matrix – sources]
10C | 268 | 1 | Mod Matrix 5 Depth | 40 | 00-7F | Part A | -64/+63; 0x40=0
10D | 269 | 1 | Mod Matrix 5 Destination | 00 | 00-30 | Part A | 0-48; See -> Parameters[Modulation Matrix – destinations]
10E | 270 | 1 | Mod Matrix 6 Source 1 | 00 | 00-17 | Part A | 0-23; See -> Parameters[Modulation Matrix – sources]
10F | 271 | 1 | Mod Matrix 6 Source 2 | 00 | 00-17 | Part A | 0-23; See -> Parameters[Modulation Matrix – sources]
110 | 272 | 1 | Mod Matrix 6 Depth | 40 | 00-7F | Part A | -64/+63; 0x40=0
111 | 273 | 1 | Mod Matrix 6 Destination | 00 | 00-30 | Part A | 0-48; See -> Parameters[Modulation Matrix – destinations]
112 | 274 | 1 | Mod Matrix 7 Source 1 | 00 | 00-17 | Part A | 0-23; See -> Parameters[Modulation Matrix – sources]
113 | 275 | 1 | Mod Matrix 7 Source 2 | 00 | 00-17 | Part A | 0-23; See -> Parameters[Modulation Matrix – sources]
114 | 276 | 1 | Mod Matrix 7 Depth | 40 | 00-7F | Part A | -64/+63; 0x40=0
115 | 277 | 1 | Mod Matrix 7 Destination | 00 | 00-30 | Part A | 0-48; See -> Parameters[Modulation Matrix – destinations]
116 | 278 | 1 | Mod Matrix 8 Source 1 | 00 | 00-17 | Part A | 0-23; See -> Parameters[Modulation Matrix – sources]
117 | 279 | 1 | Mod Matrix 8 Source 2 | 00 | 00-17 | Part A | 0-23; See -> Parameters[Modulation Matrix – sources]
118 | 280 | 1 | Mod Matrix 8 Depth | 40 | 00-7F | Part A | -64/+63; 0x40=0
119 | 281 | 1 | Mod Matrix 8 Destination | 00 | 00-30 | Part A | 0-48; See -> Parameters[Modulation Matrix – destinations]
11A | 282 | 1 | Mod Matrix 9 Source 1 | 00 | 00-17 | Part A | 0-23; See -> Parameters[Modulation Matrix – sources]
11B | 283 | 1 | Mod Matrix 9 Source 2 | 00 | 00-17 | Part A | 0-23; See -> Parameters[Modulation Matrix – sources]
11C | 284 | 1 | Mod Matrix 9 Depth | 40 | 00-7F | Part A | -64/+63; 0x40=0
11D | 285 | 1 | Mod Matrix 9 Destination | 00 | 00-30 | Part A | 0-48; See -> Parameters[Modulation Matrix – destinations]
11E | 286 | 1 | Mod Matrix 10 Source 1 | 00 | 00-17 | Part A | 0-23; See -> Parameters[Modulation Matrix – sources]
11F | 287 | 1 | Mod Matrix 10 Source 2 | 00 | 00-17 | Part A | 0-23; See -> Parameters[Modulation Matrix – sources]
120 | 288 | 1 | Mod Matrix 10 Depth | 40 | 00-7F | Part A | -64/+63; 0x40=0
121 | 289 | 1 | Mod Matrix 10 Destination | 00 | 00-30 | Part A | 0-48; See -> Parameters[Modulation Matrix – destinations]
122 | 290 | 1 | Mod Matrix 11 Source 1 | 00 | 00-17 | Part A | 0-23; See -> Parameters[Modulation Matrix – sources]
123 | 291 | 1 | Mod Matrix 11 Source 2 | 00 | 00-17 | Part A | 0-23; See -> Parameters[Modulation Matrix – sources]
124 | 292 | 1 | Mod Matrix 11 Depth | 40 | 00-7F | Part A | -64/+63; 0x40=0
125 | 293 | 1 | Mod Matrix 11 Destination | 00 | 00-30 | Part A | 0-48; See -> Parameters[Modulation Matrix – destinations]
126 | 294 | 1 | Mod Matrix 12 Source 1 | 00 | 00-17 | Part A | 0-23; See -> Parameters[Modulation Matrix – sources]
127 | 295 | 1 | Mod Matrix 12 Source 2 | 00 | 00-17 | Part A | 0-23; See -> Parameters[Modulation Matrix – sources]
128 | 296 | 1 | Mod Matrix 12 Depth | 40 | 00-7F | Part A | -64/+63; 0x40=0
129 | 297 | 1 | Mod Matrix 12 Destination | 00 | 00-30 | Part A | 0-48; See -> Parameters[Modulation Matrix – destinations]
12A | 298 | 1 | Mod Matrix 13 Source 1 | 00 | 00-17 | Part A | 0-23; See -> Parameters[Modulation Matrix – sources]
12B | 299 | 1 | Mod Matrix 13 Source 2 | 00 | 00-17 | Part A | 0-23; See -> Parameters[Modulation Matrix – sources]
12C | 300 | 1 | Mod Matrix 13 Depth | 40 | 00-7F | Part A | -64/+63; 0x40=0
12D | 301 | 1 | Mod Matrix 13 Destination | 00 | 00-30 | Part A | 0-48; See -> Parameters[Modulation Matrix – destinations]
12E | 302 | 1 | Mod Matrix 14 Source 1 | 00 | 00-17 | Part A | 0-23; See -> Parameters[Modulation Matrix – sources]
12F | 303 | 1 | Mod Matrix 14 Source 2 | 00 | 00-17 | Part A | 0-23; See -> Parameters[Modulation Matrix – sources]
130 | 304 | 1 | Mod Matrix 14 Depth | 40 | 00-7F | Part A | -64/+63; 0x40=0
131 | 305 | 1 | Mod Matrix 14 Destination | 00 | 00-30 | Part A | 0-48; See -> Parameters[Modulation Matrix – destinations]
132 | 306 | 1 | Mod Matrix 15 Source 1 | 00 | 00-17 | Part A | 0-23; See -> Parameters[Modulation Matrix – sources]
133 | 307 | 1 | Mod Matrix 15 Source 2 | 00 | 00-17 | Part A | 0-23; See -> Parameters[Modulation Matrix – sources]
134 | 308 | 1 | Mod Matrix 15 Depth | 40 | 00-7F | Part A | -64/+63; 0x40=0
135 | 309 | 1 | Mod Matrix 15 Destination | 00 | 00-30 | Part A | 0-48; See -> Parameters[Modulation Matrix – destinations]
136 | 310 | 1 | Mod Matrix 16 Source 1 | 00 | 00-17 | Part A | 0-23; See -> Parameters[Modulation Matrix – sources]
137 | 311 | 1 | Mod Matrix 16 Source 2 | 00 | 00-17 | Part A | 0-23; See -> Parameters[Modulation Matrix – sources]
138 | 312 | 1 | Mod Matrix 16 Depth | 40 | 00-7F | Part A | -64/+63; 0x40=0
139 | 313 | 1 | Mod Matrix 16 Destination | 00 | 00-30 | Part A | 0-48; See -> Parameters[Modulation Matrix – destinations]
13A | 314 | 1 | FX Mod Slot 1 Source 1 | 00 | 00-10 | Part A | 0-16; See -> Parameters[FX Modulation Matrix – sources]
13B | 315 | 1 | FX Mod Slot 1 Source 2 | 00 | 00-10 | Part A | 0-16; See -> Parameters[FX Modulation Matrix – sources]
13C | 316 | 1 | FX Mod Slot 1 Depth | 40 | 00-7F | Part A | -64/+63; 0x40=0
13D | 317 | 1 | FX Mod Slot 1 Destination | 00 | 00-17 | Part A | 0-23; See -> Parameters[FX Modulation Matrix – destinations]
13E | 318 | 1 | FX Mod Slot 2 Source 1 | 00 | 00-10 | Part A | 0-16; See -> Parameters[FX Modulation Matrix – sources]
13F | 319 | 1 | FX Mod Slot 2 Source 2 | 00 | 00-10 | Part A | 0-16; See -> Parameters[FX Modulation Matrix – sources]
140 | 320 | 1 | FX Mod Slot 2 Depth | 40 | 00-7F | Part A | -64/+63; 0x40=0
141 | 321 | 1 | FX Mod Slot 2 Destination | 00 | 00-17 | Part A | 0-23; See -> Parameters[FX Modulation Matrix – destinations]
142 | 322 | 1 | FX Mod Slot 3 Source 1 | 00 | 00-10 | Part A | 0-16; See -> Parameters[FX Modulation Matrix – sources]
143 | 323 | 1 | FX Mod Slot 3 Source 2 | 00 | 00-10 | Part A | 0-16; See -> Parameters[FX Modulation Matrix – sources]
144 | 324 | 1 | FX Mod Slot 3 Depth | 40 | 00-7F | Part A | -64/+63; 0x40=0
145 | 325 | 1 | FX Mod Slot 3 Destination | 00 | 00-17 | Part A | 0-23; See -> Parameters[FX Modulation Matrix – destinations]
146 | 326 | 1 | FX Mod Slot 4 Source 1 | 00 | 00-10 | Part A | 0-16; See -> Parameters[FX Modulation Matrix – sources]
147 | 327 | 1 | FX Mod Slot 4 Source 2 | 00 | 00-10 | Part A | 0-16; See -> Parameters[FX Modulation Matrix – sources]
148 | 328 | 1 | FX Mod Slot 4 Depth | 40 | 00-7F | Part A | -64/+63; 0x40=0
149 | 329 | 1 | FX Mod Slot 4 Destination | 00 | 00-17 | Part A | 0-23; See -> Parameters[FX Modulation Matrix – destinations]
14A | 330 | 1 | RESERVED: Mod Slot Source 1 | 00 | 00-?? | Part A | RESERVED: unknown mapping
14B | 331 | 1 | RESERVED: Mod Slot Source 2 | 00 | 00-?? | Part A | RESERVED: unknown mapping
14C | 332 | 1 | RESERVED: Mod Slot Depth | 40 | 00-7F | Part A | RESERVED: -64/+63; 0x40=0
14D | 333 | 1 | RESERVED: Mod Slot Destination | 00 | 00-?? | Part A | RESERVED: unknown mapping
14E | 334 | 1 | RESERVED: Mod Slot Source 1 | 00 | 00-?? | Part A | RESERVED: unknown mapping
14F | 335 | 1 | RESERVED: Mod Slot Source 2 | 00 | 00-?? | Part A | RESERVED: unknown mapping
150 | 336 | 1 | RESERVED: Mod Slot Depth | 40 | 00-7F | Part A | RESERVED: -64/+63; 0x40=0
151 | 337 | 1 | RESERVED: Mod Slot Destination | 00 | 00-?? | Part A | RESERVED: unknown mapping
152 | 338 | 1 | RESERVED: Mod Slot Source 1 | 00 | 00-?? | Part A | RESERVED: unknown mapping
153 | 339 | 1 | RESERVED: Mod Slot Source 2 | 00 | 00-?? | Part A | RESERVED: unknown mapping
154 | 340 | 1 | RESERVED: Mod Slot Depth | 40 | 00-7F | Part A | RESERVED: -64/+63; 0x40=0
155 | 341 | 1 | RESERVED: Mod Slot Destination | 00 | 00-?? | Part A | RESERVED: unknown mapping
156 | 342 | 1 | RESERVED: Mod Slot Source 1 | 00 | 00-?? | Part A | RESERVED: unknown mapping
157 | 343 | 1 | RESERVED: Mod Slot Source 2 | 00 | 00-?? | Part A | RESERVED: unknown mapping
158 | 344 | 1 | RESERVED: Mod Slot Depth | 40 | 00-7F | Part A | RESERVED: -64/+63; 0x40=0
159 | 345 | 1 | RESERVED: Mod Slot Destination | 00 | 00-?? | Part A | RESERVED: unknown mapping
15A | 346 | 1 | LFO 3 Wave | 00 | 0-3 | Part A | 0=tri, 1=saw, 2=sqare, 3=S+H
15B | 347 | 1 | LFO 3 Rate | 40 | 0-7F | Part A | 0-127
15C | 348 | 1 | LFO 3 RateSync | 10 | 00-22 | Part A | See -> Parameters[LFO Sync Rate]
15D | 349 | 1 | LFO 4 Wave | 00 | 0-3 | Part A | 0=tri, 1=saw, 2=sqare, 3=S+H
15E | 350 | 1 | LFO 4 Rate | 40 | 0-7F | Part A | 0-127
15F | 351 | 1 | LFO 4 RateSync | 10 | 00-22 | Part A | See -> Parameters[LFO Sync Rate]
160 | 352 | 1 | OSC Common Tuning Table | 00 | 00-10 | Part A | 0-16
161 | 353 | 1 | unknown | 00 |  | Part A
162 | 354 | 1 | unknown | 00 |  | Part A
163 | 355 | 1 | Filter Shape Dual | 00 | 00-08 | Part A | 0-11; See -> Parameters[Filter Shape Dual] | Summit Exclusive
164 | 356 | 1 | Filter Frequency Separation | 40 | 00-7F | Part A | -64/+63, default 0 | Summit Exclusive
165 | 357 | 1 | Audio Input | 00 | 00-02 | Part A | 0=off, 1=PreFilter, 2=PostFilter | Summit Exclusive
166 | 358 | 1 | FM OSC3->1 Switch | 00 | 00-02 | Part A | 0=Manual, 1=Mod Env2, 2=LFO2
167 | 359 | 1 | FM OSC3->1 Manual Amount | 00 | 00-7F | Part A | FM Manual Amount
168 | 360 | 1 | FM OSC3->1 Mod Env 2 Amount | 00 | 00-7F | Part A | FM Mod Env2 Amount
169 | 361 | 1 | FM OSC3->1 LFO2 Amount | 00 | 00-7F | Part A | FM Mod LFO2 Amount
16A | 362 | 1 | FM OSC1->2 Switch | 00 | 00-02 | Part A | 0=Manual, 1=Mod Env2, 2=LFO2
16B | 363 | 1 | FM OSC1->2 Manual Amount | 00 | 00-7F | Part A | FM Manual Amount
16C | 364 | 1 | FM OSC1->2 Mod Env 2 Amount | 00 | 00-7F | Part A | FM Mod Env2 Amount
16D | 365 | 1 | FM OSC1->2 LFO2 Amount | 00 | 00-7F | Part A | FM Mod LFO2 Amount
16E | 366 | 1 | FM OSC2->3 Switch | 00 | 00-02 | Part A | 0=Manual, 1=Mod Env2, 2=LFO2
16F | 367 | 1 | FM OSC2->3 Manual Amount | 00 | 00-7F | Part A | FM Manual Amount
170 | 368 | 1 | FM OSC2->3 Mod Env 2 Amount | 00 | 00-7F | Part A | FM Mod Env2 Amount
171 | 369 | 1 | FM OSC2->3 LFO2 Amount | 00 | 00-7F | Part A | FM Mod LFO2 Amount
172 | 370 | 1 | LFO 3/4 Select | 00 | 00-01 | Part A | 0=LFO 3, 1= LFO 4
173 | 371 | 1 | LFO 3 Sync | 00 | 00-01 | Part A | 0=off, 1=on
174 | 372 | 1 | LFO 4 Sync | 00 | 00-01 | Part A | 0=off, 1=on
175 | 373 | 1 | Amp Envelope Loop | 00 | 00-01 | Part A | 0=off, 1=on
176 | 374 | 1 | Mod Envelope 1 Loop | 00 | 00-01 | Part A | 0=off, 1=on
177 | 375 | 1 | Mod Envelope 2 Loop | 00 | 00-01 | Part A | 0=off, 1=on
178 | 376 | 1 | Amp Envelope Delay | 00 | 00-7F | Part A | 0-127 | Summit Exclusive ?
179 | 377 | 1 | Mod Envelope 1 Delay | 00 | 00-7F | Part A | 0-127 | Summit Exclusive ?
17A | 378 | 1 | Mod Envelope 2 Delay | 00 | 00-7F | Part A | 0-127 | Summit Exclusive ?
17B | 379 | 1 | Arp Chance | 64 | 0A-64 | Part A | 10-100 (%) | New in FW 2.0
17C | 380 | 1 | Animate 1 Envelope Attack | 00 | 00-7F | Part A | 0-127 | New in FW 2.0
17D | 381 | 1 | Animate 1 Envelope Release | 00 | 00-7F | Part A | 0-127 | New in FW 2.0
17E | 382 | 1 | Animate 2 Envelope Attack | 00 | 00-7F | Part A | 0-127 | New in FW 2.0
17F | 383 | 1 | Animate 2 Envelope Release | 00 | 00-7F | Part A | 0-127 | New in FW 2.0
180 | 384 | 1 | LFO3 Phase | 00 | 00-78 | Part A | 0=Free,1-120 0-357deg in 3deg steps | New in FW 2.0
181 | 385 | 1 | LFO3 Slew | 00 | 00-7F | Part A | 0-127 | New in FW 2.0
182 | 386 | 1 | LFO3 Fadetime | 00 | 00-7F | Part A | 0-127 | New in FW 2.0
183 | 387 | 1 | LFO4 Phase | 00 | 00-78 | Part A | 0=Free,1-120 0-357deg in 3deg steps | New in FW 2.0
184 | 388 | 1 | LFO4 Slew | 00 | 00-7F | Part A | 0-127 | New in FW 2.0
185 | 389 | 1 | LFO4 Fadetime | 00 | 00-7F | Part A | 0-127 | New in FW 2.0
186 | 390 | 5 | unknown | 00 | 16x 00 | Part A | Reserve ?
18B | 395 | 16 | Multi Patch Name | 49 6E 69 74 20 50 61 74 63 68 20 20 20 20 20 20 |  | Both | "Init Multi " | Summit Exclusive
19B | 411 | 1 | Octave Part A | 40 | 3E-42 | Part A | -2/+2; 0x40=0 | Summit Exclusive
19C | 412 | 1 | Level Part A | 7F | 00-7F | Part A | 0-127, Volume of Part A | Summit Exclusive
19D | 413 | 1 | MultiMode | 02 | 00-02 | Both | 0=Layer, 1=Split, 2=Dual | Summit Exclusive
19E | 414 | 1 | Split Point | 3C | 00-7F | Both | 0-127, mapped to C -2 to G 8, default C 3 (3C) | Summit Exclusive
19F | 415 | 1 | Part Control | 00 | 00-01 | Both | 00, Saves in patch if Part A or Part B shall be active on load. | Summit Exclusive
1A0 | 416 | 96 |  |  |  | Part A | Reserve Bytes
200-3FE | 512 | 0 | Part B Patch Information |  |  | Part B | Complete Information as in Single. Bytes 38B-39F have special meaning in Multi
200 | 512 | 16 | Part B Patch Name | ASCII | ASCII Characters | Part B | 16 char fixed length filled with 0x20 (Space)
210 | 528 | 1 | Patch Category | 00 | 00-0E | Part B | See -> Parameters[Patch Category]
211 | 529 | 1 | Patch Genre | 00 | 00-09 | Part B | Patch Genre as from other Novation Synth - not in use for Summit
212 | 530 | 1 | Patch Version | 01 | 00-01 | Part B | Sysex Version 00 (FW1.x) or 01 (FW2.x) ? Guess | New in FW 2.0
213 | 531 | 14 | Reserved | 00 | 00 | Part B | filled with 00
221 | 545 | 1 | Voice Mode | 03 | 00-04 | Part B | 00=Mono, 01=Mono LG, 02=Mono 2, 03=Poly, 04=Poly 2
222 | 546 | 1 | Voice Unison | 00 | 00-04 | Part B | Mapped to 0,1,2,3,4,8 Voices
223 | 547 | 1 | Voice Unison Detune | 19 | 00-7F | Part B
224 | 548 | 1 | Voice Unison Spread | 0 | 00-7F | Part B
225 | 549 | 1 | Voice Keyboard Octave | 40 | 3D-43 | Part B | -3/+3 Octaves 0x40=0 | Summit exclusive
226 | 550 | 1 | Glide Time | 3C | 00-7F | Part B
227 | 551 | 1 | Voice Pre-Glide | 40 | 34-4C | Part B
228 | 552 | 1 | Glide On | 0 | 00-01 | Part B | 0=off, 1=on
229 | 553 | 1 | unknown | 00 |  | Part B
22A | 554 | 1 | Osc Common Diverge | 0 | 00-7F | Part B | 0-127
22B | 555 | 1 | Osc Common Drift | 0 | 00-7F | Part B | 0-127
22C | 556 | 1 | Osc Common Noise LPF | 7F | 00-7F | Part B | 0-127
22D | 557 | 1 | OSC Common Noise HPF | 00 | 00-7F | Part B | 0-127
22E | 558 | 1 | Osc Common KeySync | 00 | 00-01 | Part B | 0=off, 1=on |  | Offsets
22F | 559 | 1 | Oscillator 1 Range | 40 | 00-7F | Part B | 0-127 |  | 513
230 | 560 | 2 | Oscillator 1 Coarse | 40 00 | 00-7F/00 OR 40 | Part B | 2 7bit numbers are merged to a 8bit number. High byte has the upper 7 bit, where lowbyte has the LSB in the highest bit. (easy to shift). |  | 514
232 | 562 | 2 | Oscillator 1 Fine | 40 00 | 1C-E4/00 OR 40 | Part B | mapped to -100 to +100. 0x40 00 means 0. |  | 516
234 | 564 | 1 | Oscillator 1 ModEnv2>Pitch | 40 | 00-7F | Part B | mapped to -64/+63 0x40 is 0 |  | 518
235 | 565 | 2 | Oscillator 1 LFO2 > Pitch | 40 00 | 00-7F/00 OR 40 | Part B | mapped to -127 - +127. 0x40 00 means 0 |  | 519
237 | 567 | 1 | Oscillator 1 Wave | 02 | 00-04 | Part B | 0=Sine, 1= Tri, 2=Saw, 3=Square, 4=more |  | 521
238 | 568 | 1 | Oscillator 1 Wave More | 04 | 04-3F | Part B | See -> Parameters[List of Wavetables] |  | 522
239 | 569 | 1 | Oscillator 1 Shape Source | 00 | 00-02 | Part B |  | Just the setting which parameter is affected by the knob | 523
23A | 570 | 1 | Oscillator 1 Manual Shape | 40 | 00-7F | Part B | mapped to -64/+63 0x40 is 0 |  | 524
23B | 571 | 1 | Oscillator 1 ModEnv1 > Shape | 40 | 00-7F | Part B | mapped to -64/+63 0x40 is 0 |  | 525
23C | 572 | 1 | Oscillator 1 LFO1 > Shape | 40 | 00-7F | Part B | mapped to -64/+63 0x40 is 0 |  | 526
23D | 573 | 1 | Oscillator 1 Vsync | 0 | 00-7F | Part B |  |  | 527
23E | 574 | 1 | Oscillator 1 Saw Density | 0 | 00-7F | Part B |  |  | 528
23F | 575 | 1 | Oscillator 1 Saw Density Detune | 0 | 00-7F | Part B |  |  | 529
240 | 576 | 1 | Oscillator 1 Fixed Note | 0 | 00-58 | Part B | 0-88, 0 = off - the rest is the 88 keys. |  | 530
241 | 577 | 1 | Oscillator 1 Bend Range | 4C | 28-58 | Part B | 40-88, Default 76, 64 ist 0 Range von -24/+24 halftones |  | 531
242 | 578 | 2 | unknown | 00 00 |  | Part B
244 | 580 | 1 | Oscillator 2 Range | 40 | 00-7F | Part B
245 | 581 | 2 | Oscillator 2 Coarse | 40 00 | 00-7F/00 OR 40 | Part B | 2 7bit numbers are merged to a 8bit number. High byte has the upper 7 bit, where lowbyte has the LSB in the highest bit. (easy to shift).
247 | 583 | 2 | Oscillator 2 Fine | 40 00 | 1C-E4/00 OR 40 | Part B | mapped to -100 to +100. 0x40 00 means 0.
249 | 585 | 1 | Oscillator 2 ModEnv2>Pitch | 40 | 00-7F | Part B | mapped to -64/+63 0x40 is 0
24A | 586 | 2 | Oscillator 2 LFO2 > Pitch | 40 00 | 00-7F/00 OR 40 | Part B | mapped to -127 - +127. 0x40 00 means 0
24C | 588 | 1 | Oscillator 2 Wave | 02 | 00-04 | Part B | 0=Sine, 1= Tri, 2=Saw, 3=square, 4=more
24D | 589 | 1 | Oscillator 2 Wave More | 04 | 04-3F | Part B | See -> Parameters[List of Wavetables]
24E | 590 | 1 | Oscillator 2 Shape Source | 00 | 00-02 | Part B
24F | 591 | 1 | Oscillator 2 Manual Shape | 40 | 00-7F | Part B | mapped to -64/+63 0x40 is 0
250 | 592 | 1 | Oscillator 2 ModEnv1 > Shape | 40 | 00-7F | Part B | mapped to -64/+63 0x40 is 0
251 | 593 | 1 | Oscillator 2 LFO1 > Shape | 40 | 00-7F | Part B | mapped to -64/+63 0x40 is 0
252 | 594 | 1 | Oscillator 2 Vsync | 0 | 00-7F | Part B
253 | 595 | 1 | Oscillator 2 Saw Density | 0 | 00-7F | Part B
254 | 596 | 1 | Oscillator 2 Saw Density Detune | 0 | 00-7F | Part B
255 | 597 | 1 | Oscillator 2 Fixed Note | 0 | 00-58 | Part B | 0-88, 0 = off - the rest is the 88 keys.
256 | 598 | 1 | Oscillator 2 Bend Range | 4C | 28-58 | Part B | 40-88, Default 76, 64 ist 0 Range von -24/+24 halftones
257 | 599 | 2 | unknown | 00 00 |  | Part B
259 | 601 | 1 | Oscillator 3 Range | 40 | 00-7F | Part B
25A | 602 | 2 | Oscillator 3 Coarse | 40 00 | 00-7F/00 OR 40 | Part B | 2 7bit numbers are merged to a 8bit number. High byte has the upper 7 bit, where lowbyte has the LSB in the highest bit. (easy to shift).
25C | 604 | 2 | Oscillator 3 Fine | 40 00 | 1C-E4/00 OR 40 | Part B | mapped to -100 to +100. 0x40 00 means 0.
25E | 606 | 1 | Oscillator 3 ModEnv2>Pitch | 40 | 00-7F | Part B | mapped to -64/+63 0x40 is 0
25F | 607 | 2 | Oscillator 3 LFO2 > Pitch | 40 00 | 00-7F/00 OR 40 | Part B | mapped to -127 - +127. 0x40 00 means 0
261 | 609 | 1 | Oscillator 3 Wave | 02 | 00-04 | Part B | 0=Sine, 1= Tri, 2=Saw, 3=square, 4=more
262 | 610 | 1 | Oscillator 3 Wave More | 04 | 04-3F | Part B | See -> Parameters[List of Wavetables]
263 | 611 | 1 | Oscillator 3 Shape Source | 00 | 00-02 | Part B
264 | 612 | 1 | Oscillator 3 Manual Shape | 40 | 00-7F | Part B | mapped to -64/+63 0x40 is 0
265 | 613 | 1 | Oscillator 3 ModEnv1 > Shape | 40 | 00-7F | Part B | mapped to -64/+63 0x40 is 0
266 | 614 | 1 | Oscillator 3 LFO1 > Shape | 40 | 00-7F | Part B | mapped to -64/+63 0x40 is 0
267 | 615 | 1 | Oscillator 3 Vsync | 0 | 00-7F | Part B
268 | 616 | 1 | Oscillator 3 Saw Density | 0 | 00-7F | Part B
269 | 617 | 1 | Oscillator 3 Saw Density Detune | 0 | 00-7F | Part B
26A | 618 | 1 | Oscillator 3 Fixed Note | 0 | 00-58 | Part B | 0-88, 0 = off - the rest is the 88 keys.
26B | 619 | 1 | Oscillator 3 Bend Range | 4C | 28-58 | Part B | 40-88, Default 76, 64 is 0 range of -24/+24 halftones
26C | 620 | 2 | unknown | 00 00 |  | Part B
26E | 622 | 2 | Mixer Osc1 | 7F 40 | 00-7F/00 OR 40 | Part B | 0-255 mapped to low and high 7bit byte.
270 | 624 | 2 | Mixer Osc2 | 00 00 | 00-7F/00 OR 40 | Part B | 0-255 mapped to low and high 7bit byte.
272 | 626 | 2 | Mixer Osc3 | 00 00 | 00-7F/00 OR 40 | Part B | 0-255 mapped to low and high 7bit byte.
274 | 628 | 2 | Ring 1*2 Level | 00 00 | 00-7F/00 OR 40 | Part B | 0-255 mapped to low and high 7bit byte.
276 | 630 | 2 | Noise Level | 00 00 | 00-7F/00 OR 40 | Part B | 0-255 mapped to low and high 7bit byte.
278 | 632 | 1 | Mixer Patch Level | 40 | 00-7F | Part B | 0-127
279 | 633 | 1 | Mixer VCA gain | 7F | 00-7F | Part B | 0-127
27A | 634 | 1 | Mixer FX Global Dry Level | 7F | 00-7F | Part B | 0-127
27B | 635 | 1 | Mixer FX Global Wet Level | 7F | 00-7F | Part B | 0-127
27C | 636 | 1 | Filter Overdrive | 00 | 00-7F | Part B | 0-127
27D | 637 | 1 | Filter Post Drive | 00 | 00-7F | Part B | 0-127
27E | 638 | 1 | Filter Slope | 01 | 00-01 | Part B | 0=12 db, 1=24 db
27F | 639 | 1 | Filter Shape | 00 | 00-03 | Part B | 0=LP, 1=BP, 2=HP, 3= Dual
280 | 640 | 1 | Filter Key Tracking | 7F | 00-7F | Part B | 0-127
281 | 641 | 1 | Filter Resonance | 00 | 00-7F | Part B | 0-127
282 | 642 | 2 | Filter Frequency | 7F 40 | 00-7F/00 OR 40 | Part B | 0-255 mapped to low and high 7bit byte.
284 | 644 | 2 | Filter LFO1 > Filter | 40 00 | 00-7F/00 OR 40 | Part B | -128/+127 mapped to low and high 7bit byte. 40 00 = 0
286 | 646 | 1 | Filter Osc3 > Filter | 0 | 00-7F | Part B | 0-127
287 | 647 | 1 | Filter Env Select | 01 | 00-01 | Part B | 0=Amp Envelope, 1=Mod Envelope 1
288 | 648 | 1 | Filter AmpEnv > Filter | 40 | 00-7F | Part B | -64/+63, 0x40=0
289 | 649 | 1 | Filter ModEnv1 > Filter | 40 | 00-7F | Part B | -64/+63, 0x40=0
28A | 650 | 1 | Filter Divergence | 0 | 00-7F | Part B | 0-127
28B | 651 | 2 | unknown | 00 00 | 00 | Part B | unknown |  | Offsets
28D | 653 | 1 | Voice PanPosition | 40 | 00-7F | Part B | Panning 00=right;7F=left;40=center | Formally introduced in FW 2.0
28E | 654 | 1 | Voice SpreadMode | 00 | 00-03 | Part B | 00=Diverge; 01=Alternate; 02=Diverge2; 03=NoteVal | New in FW 2.0
28F | 655 | 2 | unknown | 00 00 00 | 00 | Part B | unknown
291 | 657 | 1 | Amp Envelope Attack | 02 | 00-7F | Part B | 0-127 |  | 513
292 | 658 | 1 | Amp Envelope Decay | 5A | 00-7F | Part B | 0-127, 0x5A=90 |  | 514
293 | 659 | 1 | Amp Envelope Sustain | 7F | 00-7F | Part B | 0-127, 0x7F=127 |  | 515
294 | 660 | 1 | Amp Envelope Release | 28 | 00-7F | Part B | 0-127, 0x28=40 |  | 516
295 | 661 | 1 | Amp Envelope Velocity | 40 | 00-7F | Part B | -64/+63, 0x40=0 |  | 517
296 | 662 | 1 | Amp Envelope Trigger | 00 | 00-01 | Part B | 0-1, 0=Legato 1=Re-Trig |  | 518
297 | 663 | 1 | Amp Envelope HoldTime | 00 | 00-7f | Part B | 0-127 |  | 519
298 | 664 | 1 | Amp Envelope Repeats | 7F | 01-7f | Part B | 1-126 127=On |  | 520
299 | 665 | 1 | Mod Envelope Select | 00 | 00-01 | Part B | 0-1, 0=Mod Envelope 1 1=Mod Envelope 2 | Just the setting which parameter is affected by the knob
29A | 666 | 1 | Mod Envelope 1 Attack | 02 | 00-7F | Part B | 0-127
29B | 667 | 1 | Mod Envelope 1 Decay | 4B | 00-7F | Part B | 0-127, 0x4B=75
29C | 668 | 1 | Mod Envelope 1 Sustain | 23 | 00-7F | Part B | 0-127, 0x23=35
29D | 669 | 1 | Mod Envelope 1 Release | 2D | 00-7F | Part B | 0-127, 0x2D=45
29E | 670 | 1 | Mod Envelope 1 Velocity | 40 | 00-7F | Part B | -64/+63, 0x40=0
29F | 671 | 1 | Mod Envelope 1 Trigger | 01 | 00-01 | Part B | 0-1, 0=Legato 1=Re-Trig
2A0 | 672 | 1 | Mod Envelope 1 HoldTime | 00 | 00-7f | Part B | 0-127
2A1 | 673 | 1 | Mod Envelope 1 Repeats | 7F | 01-7f | Part B | 1-126 127=On
2A2 | 674 | 1 | Mod Envelope 2 Attack | 02 | 00-7F | Part B | 0-127
2A3 | 675 | 1 | Mod Envelope 2 Decay | 4B | 00-7F | Part B | 0-127, 0x4B=75
2A4 | 676 | 1 | Mod Envelope 2 Sustain | 23 | 00-7F | Part B | 0-127, 0x23=35
2A5 | 677 | 1 | Mod Envelope 2 Release | 2D | 00-7F | Part B | 0-127, 0x2D=45
2A6 | 678 | 1 | Mod Envelope 2 Velocity | 40 | 00-7F | Part B | -64/+63, 0x40=0
2A7 | 679 | 1 | Mod Envelope 2 Trigger | 01 | 00-01 | Part B | 0-1 0=Legato 1=Re-Trig
2A8 | 680 | 1 | Mod Envelope 2 HoldTime | 00 | 00-7f | Part B | 0-127
2A9 | 681 | 1 | Mod Envelope 2 Repeats | 7F | 01-7f | Part B | 1-126 127=On |  | Offsets
2AA | 682 | 1 | LFO 1 Range | 00 | 00-02 | Part B | 0=Low,1=High,2=Sync |  | 513
2AB | 683 | 2 | LFO 1 Rate | 40 00 | (0-7F) (40 or 00) | Part B | 0-255 mapped to low and high 7bit byte. 40 00 = 128 |  | 514
2AD | 685 | 1 | LFO 1 Sync Rate | 10 | 00-22 | Part B | See -> Parameters[LFO Sync Rate] |  | 516
2AE | 686 | 1 | LFO 1 Wave | 00 | 00-03 | Part B | 0=tri, 1=saw, 2=square, 3=S+H |  | 517
2AF | 687 | 1 | LFO 1 Phase | 00 | 00-78 | Part B | 0=Free, 1-120 in 3° Steps. (360° for full wavelength) |  | 518
2B0 | 688 | 1 | LFO 1 Slew | 00 | 00-7F | Part B | 0-127 |  | 519
2B1 | 689 | 1 | LFO 1 Fade Time | 00 | 00-7F | Part B | 0-127 |  | 520
2B2 | 690 | 1 | LFO 1 Fade In/Out | 00 | 00-03 | Part B | 0-3 |  | 521
2B3 | 691 | 1 | LFO 1 Fade Sync | 00 | 00-01 | Part B | 0 = off, 1=on |  | 522
2B4 | 692 | 1 | LFO 1 MonoTrig | 00 | 00-01 | Part B | 0=Legato, 1=Re-Trig |  | 523
2B5 | 693 | 1 | LFO 1 Repeats | 00 | 00-7F | Part B | 0=off, 1-127 single repeats of the LFO. |  | 524
2B6 | 694 | 1 | LFO 1 Common | 00 | 00-01 | Part B | 0=off, 1=on |  | 525
2B7 | 695 | 1 | unknown | 00 |  | Part B
2B8 | 696 | 1 | LFO 2 Range | 00 | 00-02 | Part B | 0=Low,1=High,2=Sync
2B9 | 697 | 2 | LFO 2 Rate | 40 00 | (0-7F) (40 or 00) | Part B | 0-255 mapped to low and high 7bit byte. 40 00 = 128
2BB | 699 | 1 | LFO 2 Sync Rate | 10 | 00-22 | Part B | See -> Parameters[LFO Sync Rate]
2BC | 700 | 1 | LFO 2 Wave | 00 | 00-03 | Part B | 0=tri, 1=saw, 2=square, 3=S+H
2BD | 701 | 1 | LFO 2 Phase | 00 | 00-78 | Part B | 0=Free, 1-120 in 3° Steps. (360° for full wavelength)
2BE | 702 | 1 | LFO 2 Slew | 00 | 00-7F | Part B | 0-127
2BF | 703 | 1 | LFO 2 Fade Time | 00 | 00-7F | Part B | 0-127
2C0 | 704 | 1 | LFO 2 Fade In/Out | 00 | 00-03 | Part B | 0-3
2C1 | 705 | 1 | LFO 2 Fade Sync | 00 | 00-01 | Part B | 0 = off, 1=on
2C2 | 706 | 1 | LFO 2 MonoTrig | 00 | 00-01 | Part B | 0=Legato, 1=Re-Trig
2C3 | 707 | 1 | LFO 2 Repeats | 00 | 00-7F | Part B | 0=off, 1-127 single repeats of the LFO.
2C4 | 708 | 1 | LFO 2 Common | 00 | 00-01 | Part B | 0=off, 1=on
2C5 | 709 | 1 | unknown | 00 |  | Part B
2C6 | 710 | 1 | Distortion level | 00 | 00-7F | Part B | 0-127
2C7 | 711 | 1 | unknown | 00 |  | Part B
2C8 | 712 | 1 | FX Bypass | 00 | 00-01 | Part B | 0=off, 1=on
2C9 | 713 | 1 | FX Global Routing | 00 | 00-06 | Part B | See -> Parameters[FX Global Routing]
2CA | 714 | 1 | unknown | 00 |  | Part B
2CB | 715 | 1 | Delay Level | 00 | 00-7F | Part B | 0-127
2CC | 716 | 1 | Delay Time | 40 | 00-7F | Part B | 0-127
2CD | 717 | 1 | Delay LR Ratio | 00 | 00-0A | Part B | See -> Parameters[Delay LR Ratio]
2CE | 718 | 1 | Delay Width | 7F | 00-7F | Part B | 0-127
2CF | 719 | 1 | Delay Sync | 00 | 00-01 | Part B | 0=off, 1=on
2D0 | 720 | 1 | Delay Sync Time | 07 | 00-12 | Part B | See -> Parameters[Delay Sync Rate]
2D1 | 721 | 1 | Delay Feedback | 40 | 00-7F | Part B | 0-127
2D2 | 722 | 1 | Delay LP Damp | 55 | 00-7F | Part B | 0-127
2D3 | 723 | 1 | Delay HP Damp | 00 | 00-7F | Part B | 0-127
2D4 | 724 | 1 | Delay Slew Rate | 20 | 00-7F | Part B | 0-127
2D5 | 725 | 1 | Delay TimeMode | 00 | 00-03 | Part B | 00=Normal; 01=Double; 02=TREBEL; 03=QuadLoFi 04=HexVLoFi | New in FW 2.0
2D6 | 726 | 1 | unknown | 00 00 00 |  | Part B
2D7 | 727 | 1 | unknown | 00 00 00 |  | Part B
2D8 | 728 | 1 | Reverb Level | 00 | 00-127 | Part B | 0-127
2D9 | 729 | 1 | Reverb Type | 01 | 00-02 | Part B | 00=small, 01=medium, 02=large
2DA | 730 | 1 | Reverb Time | 5A | 00-7F | Part B | 0-127
2DB | 731 | 1 | Reverb Damping LP | 32 | 00-7F | Part B | 0-127
2DC | 732 | 1 | Reverb Damping HP | 01 | 00-7F | Part B | 0-127
2DD | 733 | 1 | Reverb Size | 40 | 00-7F | Part B | 0-127
2DE | 734 | 1 | Reverb Mod | 40 | 00-7F | Part B | 0-127
2DF | 735 | 1 | Reverb Mod Rate | 04 | 00-7F | Part B | 0-127
2E0 | 736 | 1 | Reverb Low Pass | 4A | 00-7F | Part B | 0-127
2E1 | 737 | 1 | Reverb High Pass | 00 | 00-7F | Part B | 0-127
2E2 | 738 | 1 | Reverb Pre Delay | 28 | 00-7F | Part B | 0-127
2E3 | 739 | 1 | unknown | 00 |  | Part B
2E4 | 740 | 1 | Chorus Level | 00 | 00-7F | Part B | 0-127
2E5 | 741 | 1 | Chorus Type | 01 | 00-02 | Part B | 00=2 Tap, 01= 4Tap, 02=Ensemble
2E6 | 742 | 1 | Chorus Rate | 14 | 00-7F | Part B | 0-127, default 20
2E7 | 743 | 1 | Chorus Mod Depth | 40 | 00-7F | Part B | 0-127, Default 64
2E8 | 744 | 1 | Chorus Feedback | 40 | 00-7F | Part B | -64/+63, default 0 (64)
2E9 | 745 | 1 | Chorus LP | 5A | 00-7F | Part B | 0-127, default 90
2EA | 746 | 1 | Chorus HP | 02 | 00-7F | Part B | 0-127, default 2
2EB | 747 | 1 | unknown | 00 |  | Part B
2EC | 748 | 2 | Clock Rate | 3C 00 | 14 00 - 78 00 | Part B | 40-240 mapped to low and high 7bit byte. 3C 00 = 120
2EE | 750 | 1 | Arp Clock Sync Rate | 03 | 00-12 | Part B | See -> Parameters[Arp/Clock Sync Rate]
2EF | 751 | 1 | Arp Type | 00 | 00-06 | Part B | 0=Up, 1=Down, 2=Up-Down1, 3=Up-Down2, 4=Played, 5=Random, 6= Chord
2F0 | 752 | 1 | Arp Rythm | 00 | 00-20 | Part B | 1-33
2F1 | 753 | 1 | Arp Octave | 00 | 00-06 | Part B | 1-7 Octaves
2F2 | 754 | 1 | Arp Clock Gate | 40 | 00-7F | Part B | 0-127 Gate length
2F3 | 755 | 1 | Arp Clock Swing | 32 | 14-50 | Part B | 20-80
2F4 | 756 | 1 | Arp Clock On | 00 | 00-01 | Part B | 00=off, 01=on - activates/deactivates Arp
2F5 | 757 | 1 | Key Latch | 00 | 00-01 | Part B | 00=off, 01=on
2F6 | 758 | 1 | Arp KeySync | 00 | 00-01 | Part B | 00=off, 01=on
2F7 | 759 | 1 | Arp Velocity Mode | 00 | 00-01 | Part B | 00=Rhythm, 01=Played
2F8 | 760 | 1 | Animate 1 Hold | 00 | 00-7F | Part B | 00=off, 0x01-0x7F=on
2F9 | 761 | 1 | Animate 2 Hold | 00 | 00-7F | Part B | 00=off, 0x01-0x7F=on
2FA | 762 | 1 | Mod Matrix Slot | 00 | 00-0F | Part B | 1-16 Mod Matrix Slot
2FB | 763 | 1 | Mod Matrix 1 Source 1 | 00 | 00-17 | Part B | 0-23; See -> Parameters[Modulation Matrix – sources]
2FC | 764 | 1 | Mod Matrix 1 Source 2 | 00 | 00-17 | Part B | 0-23; See -> Parameters[Modulation Matrix – sources]
2FD | 765 | 1 | Mod Matrix 1 Depth | 40 | 00-7F | Part B | -64/+63; 0x40=0
2FE | 766 | 1 | Mod Matrix 1 Destination | 00 | 00-30 | Part B | 0-48; See -> Parameters[Modulation Matrix – destinations]
2FF | 767 | 1 | Mod Matrix 2 Source 1 | 00 | 00-17 | Part B | 0-23; See -> Parameters[Modulation Matrix – sources]
300 | 768 | 1 | Mod Matrix 2 Source 2 | 00 | 00-17 | Part B | 0-23; See -> Parameters[Modulation Matrix – sources]
301 | 769 | 1 | Mod Matrix 2 Depth | 40 | 00-7F | Part B | -64/+63; 0x40=0
302 | 770 | 1 | Mod Matrix 2 Destination | 00 | 00-30 | Part B | 0-48; See -> Parameters[Modulation Matrix – destinations]
303 | 771 | 1 | Mod Matrix 3 Source 1 | 00 | 00-17 | Part B | 0-23; See -> Parameters[Modulation Matrix – sources]
304 | 772 | 1 | Mod Matrix 3 Source 2 | 00 | 00-17 | Part B | 0-23; See -> Parameters[Modulation Matrix – sources]
305 | 773 | 1 | Mod Matrix 3 Depth | 40 | 00-7F | Part B | -64/+63; 0x40=0
306 | 774 | 1 | Mod Matrix 3 Destination | 00 | 00-30 | Part B | 0-48; See -> Parameters[Modulation Matrix – destinations]
307 | 775 | 1 | Mod Matrix 4 Source 1 | 00 | 00-17 | Part B | 0-23; See -> Parameters[Modulation Matrix – sources]
308 | 776 | 1 | Mod Matrix 4 Source 2 | 00 | 00-17 | Part B | 0-23; See -> Parameters[Modulation Matrix – sources]
309 | 777 | 1 | Mod Matrix 4 Depth | 40 | 00-7F | Part B | -64/+63; 0x40=0
30A | 778 | 1 | Mod Matrix 4 Destination | 00 | 00-30 | Part B | 0-48; See -> Parameters[Modulation Matrix – destinations]
30B | 779 | 1 | Mod Matrix 5 Source 1 | 00 | 00-17 | Part B | 0-23; See -> Parameters[Modulation Matrix – sources]
30C | 780 | 1 | Mod Matrix 5 Source 2 | 00 | 00-17 | Part B | 0-23; See -> Parameters[Modulation Matrix – sources]
30D | 781 | 1 | Mod Matrix 5 Depth | 40 | 00-7F | Part B | -64/+63; 0x40=0
30E | 782 | 1 | Mod Matrix 5 Destination | 00 | 00-30 | Part B | 0-48; See -> Parameters[Modulation Matrix – destinations]
30F | 783 | 1 | Mod Matrix 6 Source 1 | 00 | 00-17 | Part B | 0-23; See -> Parameters[Modulation Matrix – sources]
310 | 784 | 1 | Mod Matrix 6 Source 2 | 00 | 00-17 | Part B | 0-23; See -> Parameters[Modulation Matrix – sources]
311 | 785 | 1 | Mod Matrix 6 Depth | 40 | 00-7F | Part B | -64/+63; 0x40=0
312 | 786 | 1 | Mod Matrix 6 Destination | 00 | 00-30 | Part B | 0-48; See -> Parameters[Modulation Matrix – destinations]
313 | 787 | 1 | Mod Matrix 7 Source 1 | 00 | 00-17 | Part B | 0-23; See -> Parameters[Modulation Matrix – sources]
314 | 788 | 1 | Mod Matrix 7 Source 2 | 00 | 00-17 | Part B | 0-23; See -> Parameters[Modulation Matrix – sources]
315 | 789 | 1 | Mod Matrix 7 Depth | 40 | 00-7F | Part B | -64/+63; 0x40=0
316 | 790 | 1 | Mod Matrix 7 Destination | 00 | 00-30 | Part B | 0-48; See -> Parameters[Modulation Matrix – destinations]
317 | 791 | 1 | Mod Matrix 8 Source 1 | 00 | 00-17 | Part B | 0-23; See -> Parameters[Modulation Matrix – sources]
318 | 792 | 1 | Mod Matrix 8 Source 2 | 00 | 00-17 | Part B | 0-23; See -> Parameters[Modulation Matrix – sources]
319 | 793 | 1 | Mod Matrix 8 Depth | 40 | 00-7F | Part B | -64/+63; 0x40=0
31A | 794 | 1 | Mod Matrix 8 Destination | 00 | 00-30 | Part B | 0-48; See -> Parameters[Modulation Matrix – destinations]
31B | 795 | 1 | Mod Matrix 9 Source 1 | 00 | 00-17 | Part B | 0-23; See -> Parameters[Modulation Matrix – sources]
31C | 796 | 1 | Mod Matrix 9 Source 2 | 00 | 00-17 | Part B | 0-23; See -> Parameters[Modulation Matrix – sources]
31D | 797 | 1 | Mod Matrix 9 Depth | 40 | 00-7F | Part B | -64/+63; 0x40=0
31E | 798 | 1 | Mod Matrix 9 Destination | 00 | 00-30 | Part B | 0-48; See -> Parameters[Modulation Matrix – destinations]
31F | 799 | 1 | Mod Matrix 10 Source 1 | 00 | 00-17 | Part B | 0-23; See -> Parameters[Modulation Matrix – sources]
320 | 800 | 1 | Mod Matrix 10 Source 2 | 00 | 00-17 | Part B | 0-23; See -> Parameters[Modulation Matrix – sources]
321 | 801 | 1 | Mod Matrix 10 Depth | 40 | 00-7F | Part B | -64/+63; 0x40=0
322 | 802 | 1 | Mod Matrix 10 Destination | 00 | 00-30 | Part B | 0-48; See -> Parameters[Modulation Matrix – destinations]
323 | 803 | 1 | Mod Matrix 11 Source 1 | 00 | 00-17 | Part B | 0-23; See -> Parameters[Modulation Matrix – sources]
324 | 804 | 1 | Mod Matrix 11 Source 2 | 00 | 00-17 | Part B | 0-23; See -> Parameters[Modulation Matrix – sources]
325 | 805 | 1 | Mod Matrix 11 Depth | 40 | 00-7F | Part B | -64/+63; 0x40=0
326 | 806 | 1 | Mod Matrix 11 Destination | 00 | 00-30 | Part B | 0-48; See -> Parameters[Modulation Matrix – destinations]
327 | 807 | 1 | Mod Matrix 12 Source 1 | 00 | 00-17 | Part B | 0-23; See -> Parameters[Modulation Matrix – sources]
328 | 808 | 1 | Mod Matrix 12 Source 2 | 00 | 00-17 | Part B | 0-23; See -> Parameters[Modulation Matrix – sources]
329 | 809 | 1 | Mod Matrix 12 Depth | 40 | 00-7F | Part B | -64/+63; 0x40=0
32A | 810 | 1 | Mod Matrix 12 Destination | 00 | 00-30 | Part B | 0-48; See -> Parameters[Modulation Matrix – destinations]
32B | 811 | 1 | Mod Matrix 13 Source 1 | 00 | 00-17 | Part B | 0-23; See -> Parameters[Modulation Matrix – sources]
32C | 812 | 1 | Mod Matrix 13 Source 2 | 00 | 00-17 | Part B | 0-23; See -> Parameters[Modulation Matrix – sources]
32D | 813 | 1 | Mod Matrix 13 Depth | 40 | 00-7F | Part B | -64/+63; 0x40=0
32E | 814 | 1 | Mod Matrix 13 Destination | 00 | 00-30 | Part B | 0-48; See -> Parameters[Modulation Matrix – destinations]
32F | 815 | 1 | Mod Matrix 14 Source 1 | 00 | 00-17 | Part B | 0-23; See -> Parameters[Modulation Matrix – sources]
330 | 816 | 1 | Mod Matrix 14 Source 2 | 00 | 00-17 | Part B | 0-23; See -> Parameters[Modulation Matrix – sources]
331 | 817 | 1 | Mod Matrix 14 Depth | 40 | 00-7F | Part B | -64/+63; 0x40=0
332 | 818 | 1 | Mod Matrix 14 Destination | 00 | 00-30 | Part B | 0-48; See -> Parameters[Modulation Matrix – destinations]
333 | 819 | 1 | Mod Matrix 15 Source 1 | 00 | 00-17 | Part B | 0-23; See -> Parameters[Modulation Matrix – sources]
334 | 820 | 1 | Mod Matrix 15 Source 2 | 00 | 00-17 | Part B | 0-23; See -> Parameters[Modulation Matrix – sources]
335 | 821 | 1 | Mod Matrix 15 Depth | 40 | 00-7F | Part B | -64/+63; 0x40=0
336 | 822 | 1 | Mod Matrix 15 Destination | 00 | 00-30 | Part B | 0-48; See -> Parameters[Modulation Matrix – destinations]
337 | 823 | 1 | Mod Matrix 16 Source 1 | 00 | 00-17 | Part B | 0-23; See -> Parameters[Modulation Matrix – sources]
338 | 824 | 1 | Mod Matrix 16 Source 2 | 00 | 00-17 | Part B | 0-23; See -> Parameters[Modulation Matrix – sources]
339 | 825 | 1 | Mod Matrix 16 Depth | 40 | 00-7F | Part B | -64/+63; 0x40=0
33A | 826 | 1 | Mod Matrix 16 Destination | 00 | 00-30 | Part B | 0-48; See -> Parameters[Modulation Matrix – destinations]
33B | 827 | 1 | FX Mod Slot 1 Source 1 | 00 | 00-10 | Part B | 0-16; See -> Parameters[FX Modulation Matrix – sources]
33C | 828 | 1 | FX Mod Slot 1 Source 2 | 00 | 00-10 | Part B | 0-16; See -> Parameters[FX Modulation Matrix – sources]
33D | 829 | 1 | FX Mod Slot 1 Depth | 40 | 00-7F | Part B | -64/+63; 0x40=0
33E | 830 | 1 | FX Mod Slot 1 Destination | 00 | 00-17 | Part B | 0-23; See -> Parameters[FX Modulation Matrix – destinations]
33F | 831 | 1 | FX Mod Slot 2 Source 1 | 00 | 00-10 | Part B | 0-16; See -> Parameters[FX Modulation Matrix – sources]
340 | 832 | 1 | FX Mod Slot 2 Source 2 | 00 | 00-10 | Part B | 0-16; See -> Parameters[FX Modulation Matrix – sources]
341 | 833 | 1 | FX Mod Slot 2 Depth | 40 | 00-7F | Part B | -64/+63; 0x40=0
342 | 834 | 1 | FX Mod Slot 2 Destination | 00 | 00-17 | Part B | 0-23; See -> Parameters[FX Modulation Matrix – destinations]
343 | 835 | 1 | FX Mod Slot 3 Source 1 | 00 | 00-10 | Part B | 0-16; See -> Parameters[FX Modulation Matrix – sources]
344 | 836 | 1 | FX Mod Slot 3 Source 2 | 00 | 00-10 | Part B | 0-16; See -> Parameters[FX Modulation Matrix – sources]
345 | 837 | 1 | FX Mod Slot 3 Depth | 40 | 00-7F | Part B | -64/+63; 0x40=0
346 | 838 | 1 | FX Mod Slot 3 Destination | 00 | 00-17 | Part B | 0-23; See -> Parameters[FX Modulation Matrix – destinations]
347 | 839 | 1 | FX Mod Slot 4 Source 1 | 00 | 00-10 | Part B | 0-16; See -> Parameters[FX Modulation Matrix – sources]
348 | 840 | 1 | FX Mod Slot 4 Source 2 | 00 | 00-10 | Part B | 0-16; See -> Parameters[FX Modulation Matrix – sources]
349 | 841 | 1 | FX Mod Slot 4 Depth | 40 | 00-7F | Part B | -64/+63; 0x40=0
34A | 842 | 1 | FX Mod Slot 4 Destination | 00 | 00-17 | Part B | 0-23; See -> Parameters[FX Modulation Matrix – destinations]
34B | 843 | 1 | RESERVED: Mod Slot Source 1 | 00 | 00-?? | Part B | RESERVED: unknown mapping
34C | 844 | 1 | RESERVED: Mod Slot Source 2 | 00 | 00-?? | Part B | RESERVED: unknown mapping
34D | 845 | 1 | RESERVED: Mod Slot Depth | 40 | 00-7F | Part B | RESERVED: -64/+63; 0x40=0
34E | 846 | 1 | RESERVED: Mod Slot Destination | 00 | 00-?? | Part B | RESERVED: unknown mapping
34F | 847 | 1 | RESERVED: Mod Slot Source 1 | 00 | 00-?? | Part B | RESERVED: unknown mapping
350 | 848 | 1 | RESERVED: Mod Slot Source 2 | 00 | 00-?? | Part B | RESERVED: unknown mapping
351 | 849 | 1 | RESERVED: Mod Slot Depth | 40 | 00-7F | Part B | RESERVED: -64/+63; 0x40=0
352 | 850 | 1 | RESERVED: Mod Slot Destination | 00 | 00-?? | Part B | RESERVED: unknown mapping
353 | 851 | 1 | RESERVED: Mod Slot Source 1 | 00 | 00-?? | Part B | RESERVED: unknown mapping
354 | 852 | 1 | RESERVED: Mod Slot Source 2 | 00 | 00-?? | Part B | RESERVED: unknown mapping
355 | 853 | 1 | RESERVED: Mod Slot Depth | 40 | 00-7F | Part B | RESERVED: -64/+63; 0x40=0
356 | 854 | 1 | RESERVED: Mod Slot Destination | 00 | 00-?? | Part B | RESERVED: unknown mapping
357 | 855 | 1 | RESERVED: Mod Slot Source 1 | 00 | 00-?? | Part B | RESERVED: unknown mapping
358 | 856 | 1 | RESERVED: Mod Slot Source 2 | 00 | 00-?? | Part B | RESERVED: unknown mapping
359 | 857 | 1 | RESERVED: Mod Slot Depth | 40 | 00-7F | Part B | RESERVED: -64/+63; 0x40=0
35A | 858 | 1 | RESERVED: Mod Slot Destination | 00 | 00-?? | Part B | RESERVED: unknown mapping
35B | 859 | 1 | LFO 3 Wave | 00 | 0-3 | Part B | 0=tri, 1=saw, 2=sqare, 3=S+H
35C | 860 | 1 | LFO 3 Rate | 40 | 0-7F | Part B | 0-127
35D | 861 | 1 | LFO 3 RateSync | 10 | 00-22 | Part B | See -> Parameters[LFO Sync Rate]
35E | 862 | 1 | LFO 4 Wave | 00 | 0-3 | Part B | 0=tri, 1=saw, 2=sqare, 3=S+H
35F | 863 | 1 | LFO 4 Rate | 40 | 0-7F | Part B | 0-127
360 | 864 | 1 | LFO 4 RateSync | 10 | 00-22 | Part B | See -> Parameters[LFO Sync Rate]
361 | 865 | 1 | OSC Common Tuning Table | 00 | 00-10 | Part B | 0-16
362 | 866 | 1 | unknown | 00 |  | Part B
363 | 867 | 1 | unknown | 00 |  | Part B
364 | 868 | 1 | Filter Shape Dual | 00 | 00-08 | Part B | 0-11; See -> Parameters[Filter Shape Dual] | Summit Exclusive
365 | 869 | 1 | Filter Frequency Separation | 40 | 00-7F | Part B | -64/+63, default 0 | Summit Exclusive
366 | 870 | 1 | Audio Input | 00 | 00-02 | Part B | 0=off, 1=PreFilter, 2=PostFilter | Summit Exclusive
367 | 871 | 1 | FM OSC3->1 Switch | 00 | 00-02 | Part B | 0=Manual, 1=Mod Env2, 2=LFO2
368 | 872 | 1 | FM OSC3->1 Manual Amount | 00 | 00-7F | Part B | FM Manual Amount
369 | 873 | 1 | FM OSC3->1 Mod Env 2 Amount | 00 | 00-7F | Part B | FM Mod Env2 Amount
36A | 874 | 1 | FM OSC3->1 LFO2 Amount | 00 | 00-7F | Part B | FM Mod LFO2 Amount
36B | 875 | 1 | FM OSC1->2 Switch | 00 | 00-02 | Part B | 0=Manual, 1=Mod Env2, 2=LFO2
36C | 876 | 1 | FM OSC1->2 Manual Amount | 00 | 00-7F | Part B | FM Manual Amount
36D | 877 | 1 | FM OSC1->2 Mod Env 2 Amount | 00 | 00-7F | Part B | FM Mod Env2 Amount
36E | 878 | 1 | FM OSC1->2 LFO2 Amount | 00 | 00-7F | Part B | FM Mod LFO2 Amount
36F | 879 | 1 | FM OSC2->3 Switch | 00 | 00-02 | Part B | 0=Manual, 1=Mod Env2, 2=LFO2
370 | 880 | 1 | FM OSC2->3 Manual Amount | 00 | 00-7F | Part B | FM Manual Amount
371 | 881 | 1 | FM OSC2->3 Mod Env 2 Amount | 00 | 00-7F | Part B | FM Mod Env2 Amount
372 | 882 | 1 | FM OSC2->3 LFO2 Amount | 00 | 00-7F | Part B | FM Mod LFO2 Amount
373 | 883 | 1 | LFO 3/4 Select | 00 | 00-01 | Part B | 0=LFO 3, 1= LFO 4
374 | 884 | 1 | LFO 3 Sync | 00 | 00-01 | Part B | 0=off, 1=on
375 | 885 | 1 | LFO 4 Sync | 00 | 00-01 | Part B | 0=off, 1=on
376 | 886 | 1 | Amp Envelope Loop | 00 | 00-01 | Part B | 0=off, 1=on
377 | 887 | 1 | Mod Envelope 1 Loop | 00 | 00-01 | Part B | 0=off, 1=on
378 | 888 | 1 | Mod Envelope 2 Loop | 00 | 00-01 | Part B | 0=off, 1=on
379 | 889 | 1 | Amp Envelope Delay | 00 | 00-7F | Part B | 0-127 | Summit Exclusive ?
37A | 890 | 1 | Mod Envelope 1 Delay | 00 | 00-7F | Part B | 0-127 | Summit Exclusive ?
37B | 891 | 1 | Mod Envelope 2 Delay | 00 | 00-7F | Part B | 0-127 | Summit Exclusive ?
37C | 892 | 1 | Arp Chance | 64 | 0A-64 | Part B | 10-100 (%) | New in FW 2.0
37D | 893 | 1 | Animate 1 Envelope Attack | 00 | 00-7F | Part B | 0-127 | New in FW 2.0
37E | 894 | 1 | Animate 1 Envelope Release | 00 | 00-7F | Part B | 0-127 | New in FW 2.0
37F | 895 | 1 | Animate 2 Envelope Attack | 00 | 00-7F | Part B | 0-127 | New in FW 2.0
380 | 896 | 1 | Animate 2 Envelope Release | 00 | 00-7F | Part B | 0-127 | New in FW 2.0
381 | 897 | 1 | LFO3 Phase | 00 | 00-78 | Part B | 0=Free,1-120 0-357deg in 3deg steps | New in FW 2.0
382 | 898 | 1 | LFO3 Slew | 00 | 00-7F | Part B | 0-127 | New in FW 2.0
383 | 899 | 1 | LFO3 Fadetime | 00 | 00-7F | Part B | 0-127 | New in FW 2.0
384 | 900 | 1 | LFO4 Phase | 00 | 00-78 | Part B | 0=Free,1-120 0-357deg in 3deg steps | New in FW 2.0
385 | 901 | 1 | LFO4 Slew | 00 | 00-7F | Part B | 0-127 | New in FW 2.0
386 | 902 | 1 | LFO4 Fadetime | 00 | 00-7F | Part B | 0-127 | New in FW 2.0
387 | 903 | 5 | unknown | 00 | 16x 00 | Part B | Reserve ?
38C | 908 | 16 | Multi Patch Name | 49 6E 69 74 20 50 61 74 63 68 20 20 20 20 20 20 |  | None | "Init Multi ", has no effect... the Multipatch name is stored in Part A | Summit Exclusive
39C | 924 | 1 | Octave Part B | 40 | 3E-42 | Part B | -2/+2; 0x40=0 | Summit Exclusive
39D | 925 | 1 | Level Part B | 7F | 00-7F | Part B | 0-127, Volume of Part B | Summit Exclusive
39E | 926 | 1 | MultiMode | 02 | 00-02 | None | has no effect as it is controlled in Part A | Summit Exclusive
39F | 927 | 1 | Split Point | 3C | 00-7F | None | has no effect as it is controlled in Part A | Summit Exclusive
3A0 | 928 | 1 | Part Control | 00 |  | None | has no effect as it is controlled in Part A | Summit Exclusive
3A1 | 929 | 94 |  |  |  | Part B | Reserve Bytes
3FF | 1,023 | 1 | Sysex End | F7 | F7

## Tabellenblatt8
Offset (0x) | Type
10 | Patch Category
86 | Filter Env Select
8C | unknown | it is at 40 in the original patch so looks like a 64 or (0) as translated... It looks like this is doing the panning ... however I did not find aynthing that is described as panning. 0=right, 127=left
F9 | Mod Matrix Slot
18B-19A | Multi Patch Name
210 | Patch Category
286 | Filter Env Select
28C | unknown
2F9 | Mod Matrix Slot Select
38B-39A | Schould be either "Init Patch " or all spaces but not 00
39D | same value as 19D

## Parameters
Parameter Tables
Arp/Clock Sync Rate |  |  |  | LFO Sync Rate
HEX | DEC | Display | Musical Description | HEX | DEC | Display | Musical Description
00 | 0 | 8 beats | 1 cycle per 2 bars | 00 | 0 | 64 beats | 1 cycle per 16 bars
01 | 1 | 6 beats | 1 cycle per 6 beats (2 cycles per 3 bars) | 01 | 1 | 48 beats | 1 cycle per 12 bars
02 | 2 | 5 + 1/3 | 3 cycles per 4 bars | 02 | 2 | 42 beats | 2 cycles per 21 bars
03 | 3 | 4 beats | 1 cycle per 1 bar | 03 | 3 | 36 beats | 1 cycle per 9 bars
04 | 4 | 3 beats | 1 cycle per 3 beats (4 cycles per 3 bars) | 04 | 4 | 32 beats | 1 cycle per 8 bars
05 | 5 | 2 + 2/3 | 3 cycles per 2 bars | 05 | 5 | 30 beats | 2 cycles per 15 bars
06 | 6 | 2nd | 2 cycles per 1 bar | 06 | 6 | 28 beats | 1 cycle per 7 bars
07 | 7 | 4th dotted | 2 cycles per 3 beats (8 cycles per 3 bars) | 07 | 7 | 24 beats | 1 cycle per 6 bars
08 | 8 | 1 + 1/3 | 3 cycles per 1 bar | 08 | 8 | 21 + 1/3 | 3 cycles per 16 bars
09 | 9 | 4th | 4 cycles per 1 bar | 09 | 9 | 20 beats | 1 cycle per 5 bars
0A | 10 | 8th dotted | 4 cycles per 3 beats (16 cycles per 3 bars) | 0A | 10 | 18 + 2/3 | 3 cycles per 14 bars
0B | 11 | 4th triplet | 6 cycles per 1 bar | 0B | 11 | 18 beats | 1 cycle per 18 beats (2 cycles per 9 bars)
0C | 12 | 8th | 8 cycles per 1 bar | 0C | 12 | 16 beats | 1 cycle per 4 bars
0D | 13 | 16th dotted | 8 cycles per 3 beats (32 cycles per 3 bars) | 0D | 13 | 13 + 1/3 | 3 cycles per 4 bars
0E | 14 | 8th triplet | 12 cycles per 1 bar | 0E | 14 | 12 beats | 1 cycle per 12 beats (1 cycle per 3 bars)
0F | 15 | 16th | 16 cycles per 1 bar | 0F | 15 | 10 + 2/3 | 3 cycles per 8 bars
10 | 16 | 16th triplet | 24 cycles per 1 bar | 10 | 16 | 8 beats | 1 cycle per 2 bars
11 | 17 | 32nd | 32 cycles per 1 bar | 11 | 17 | 6 beats | 1 cycle per 6 beats (2 cycles per 3 bars)
12 | 18 | 32nd triplet | 48 cycles per 1 bar | 12 | 18 | 5 + 1/3 | 3 cycles per 4 bars
|  |  |  | 13 | 19 | 4 beats | 1 cycle per 1 bar
Delay Sync Rate |  |  |  | 14 | 20 | 3 beats | 1 cycle per 3 beats (4 cycles per 3 bars)
HEX | DEC | Display | Musical Description | 15 | 21 | 2 + 2/3 | 3 cycles per 2 bars
00 | 0 | 4 beats | 1 cycle per 1 bar | 16 | 22 | 2nd | 2 cycles per 1 bar
01 | 1 | 3 beats | 1 cycle per 3 beats (4 cycles per 3 bars) | 17 | 23 | 4th dotted | 2 cycles per 3 beats (8 cycles per 3 bars)
02 | 2 | 2 + 2/3 | 3 cycles per 2 bars | 18 | 24 | 1 + 1/3 | 3 cycles per 1 bar
03 | 3 | 2nd | 2 cycles per 1 bar | 19 | 25 | 4th | 4 cycles per 1 bar
04 | 4 | 4th dotted | 2 cycles per 3 beats (8 cycles per 3 bars) | 1A | 26 | 8th dotted | 4 cycles per 3 beats (16 cycles per 3 bars)
05 | 5 | 1 + 1/3 | 3 cycles per 1 bar | 1B | 27 | 4th triplet | 6 cycles per 1 bar
06 | 6 | 4th | 4 cycles per 1 bar | 1C | 28 | 8th | 8 cycles per 1 bar
07 | 7 | 8th dotted | 4 cycles per 3 beats (16 cycles per 3 bars) | 1D | 29 | 16th dotted | 8 cycles per 3 beats (32 cycles per 3 bars)
08 | 8 | 4th triplet | 6 cycles per 1 bar | 1E | 30 | 8th triplet | 12 cycles per 1 bar
09 | 9 | 8th | 8 cycles per 1 bar | 1F | 31 | 16th | 16 cycles per 1 bar
0A | 10 | 16th dotted | 8 cycles per 3 beats (32 cycles per 3 bars) | 20 | 32 | 16th triplet | 24 cycles per 1 bar
0B | 11 | 8th triplet | 12 cycles per 1 bar | 21 | 33 | 32nd | 32 cycles per 1 bar
0C | 12 | 16th | 16 cycles per 1 bar | 22 | 34 | 32nd triplet | 48 cycles per 1 bar
0D | 13 | 16th triplet | 24 cycles per 1 bar
0E | 14 | 32nd | 32 cycles per 1 bar
0F | 15 | 32nd triplet | 48 cycles per 1 bar
List of Wavetables
HEX | DEC | Name |  | HEX | DEC | Name
04 | 4 | BS sine | If OSC X Wave is selected as more (value 4 in 0x36) then this byte indicate the wave to use. Otherwise it is ignored, but still contains number 4 in init patch. In Version 1.1 The Summit (and Peak) got User Wavetables, that can be accessed via wavetable IDs 0x40 to 0x49 | 27 | 39 | Hedge
05 | 5 | Random |  | 28 | 40 | Hungry
06 | 6 | Zing |  | 29 | 41 | Ladders
07 | 7 | Tubey |  | 2A | 42 | Lead
08 | 8 | Octaves |  | 2B | 43 | Modeling
09 | 9 | Wobbler |  | 2C | 44 | Modem
0A | 10 | Chords |  | 2D | 45 | Monster
0B | 11 | Didgery |  | 2E | 46 | Screech
0C | 12 | Harsh |  | 2F | 47 | SeaBase
0D | 13 | Organ |  | 30 | 48 | Shmorgan
0E | 14 | E. Piano |  | 31 | 49 | Spirals
0F | 15 | VoxOooEe |  | 32 | 50 | Steel
10 | 16 | VoxYahEe |  | 33 | 51 | Sunrise
11 | 17 | Winds |  | 34 | 52 | Swell
12 | 18 | SoftClav |  | 35 | 53 | Thicker
13 | 19 | String |  | 36 | 54 | Thinner
14 | 20 | BassOrgn |  | 37 | 55 | Tides
15 | 21 | Acid |  | 38 | 56 | Tokyo
16 | 22 | Buzzy |  | 39 | 57 | Tops
17 | 23 | Carousel |  | 3A | 58 | V.Chord
18 | 24 | Choral |  | 3B | 59 | Variance
19 | 25 | Climbing |  | 3C | 60 | Vocaloid
1A | 26 | CoinFlip |  | 3D | 61 | Vowelled
1B | 27 | Deep |  | 3E | 62 | WeirdVox
1C | 28 | Dub |  | 3F | 63 | Yeah
1D | 29 | Eee |  | 40 | 64 | User1
1E | 30 | Eris |  | 41 | 65 | User2
1F | 31 | Flame |  | 42 | 66 | User3
20 | 32 | Further |  | 43 | 67 | User4
21 | 33 | GlassSaw |  | 44 | 68 | User5
22 | 34 | Glassy |  | 45 | 69 | User6
23 | 35 | Granular |  | 46 | 70 | User7
24 | 36 | Grime |  | 47 | 71 | User8
25 | 37 | Drow |  | 48 | 72 | User9
26 | 38 | Heavy |  | 49 | 73 | User10
Modulation Matrix – sources |  |  |  | FX Modulation Matrix – sources
HEX | DEC | Display | Controlling Source | HEX | DEC | Display | Controlling Source
00 | 0 | Direct | The Depth control ( 10 ; select Row 4) | 00 | 0 | Direct | The Depth control ([10]; select Row 4)
01 | 1 | ModWheel | Mod Wheel | 01 | 1 | ModWheel | Mod Wheel
02 | 2 | AftTouch | Keyboard aftertouch | 02 | 2 | AftTouch | Keyboard aftertouch
03 | 3 | ExprPED1 | Expression pedal connected at PEDAL 1 input | 03 | 3 | ExprPED1 | Expression pedal connected at PEDAL 1 input
04 | 4 | BrthPED2 | Expression pedal connected at PEDAL 2 input | 04 | 4 | BrthPED2 | Expression pedal connected at PEDAL 2 input
05 | 5 | Velocity | Keyboard velocity | 05 | 5 | Velocity | Keyboard velocity
06 | 6 | Keyboard | Key position on keyboard | 06 | 6 | Keyboard | Key position on keyboard
07 | 7 | Lfo1+ | LFO 1 waveform varies controlled parameter in a positive sense | 07 | 7 | Animate1 | Animate Button 1
08 | 8 | Lfo1+/- | LFO 1 waveform varies controlled parameter both positively and negatively | 08 | 8 | Animate2 | Animate Button 2
09 | 9 | Lfo2+ | LFO 2 waveform varies controlled parameter in a positive sense | 09 | 9 | CV +/- | CV input varies controlled parameter both positively and negatively
0A | 10 | Lfo2+/- | LFO 2 waveform varies controlled parameter both positively and negatively | 0A | 10 | Lfo3 + | LFO 3 waveform varies controlled parameter in a positive sense
0B | 11 | AmpEnv | Amplitude envelope | 0B | 11 | Lfo3 +/- | LFO 3 waveform varies controlled parameter both positively and negatively
0C | 12 | ModEnv1 | Modulation envelope 1 | 0C | 12 | Lfo4 + | LFO 4 waveform varies controlled parameter in a positive sense
0D | 13 | ModEnv2 | Modulation envelope 2 | 0D | 13 | Lfo4 +/- | LFO 4 waveform varies controlled parameter both positively and negatively
0E | 14 | Animate1 | Animate Button 1 | 0E | 14 | BndWhl+ | Pitch Bend wheel up: increases parameter
0F | 15 | Animate2 | Animate Button 2 | 0F | 15 | BndWhl- | Pitch Bend wheel up: decreases parameter
10 | 16 | CV +/- | CV input varies controlled parameter both positively and negatively | 10 | 16 | Noise | Noise
11 | 17 | Lfo3 + | LFO 3 waveform varies controlled parameter in a positive sense
12 | 18 | Lfo3 +/- | LFO 3 waveform varies controlled parameter both positively and negatively
13 | 19 | Lfo4 + | LFO 4 waveform varies controlled parameter in a positive sense | FX Modulation Matrix – destinations
14 | 20 | Lfo4 +/- | LFO 4 waveform varies controlled parameter both positively and negatively | HEX | DEC | Display | Controlled Parameter
15 | 21 | BndWhl+ | Pitch Bend wheel up increases parameter | 00 | 0 | Dist Lev | Distortion Level
16 | 22 | BndWhl- | Pitch Bend wheel up decreases parameter | 01 | 1 | Chor Lev | Chorus Level
17 | 23 | Noise | Noise | 02 | 2 | Chor Rate | Chorus Rate
|  |  |  | 03 | 3 | Chor Dep | Chorus Depth
|  |  |  | 04 | 4 | Chor FB | Chorus Feedback
Modulation Matrix – destinations |  |  |  | 05 | 5 | Del Lev | Delay Level
HEX | DEC | Display | Controlled Parameter | 06 | 6 | Del Time | Delay Time
00 | 0 | O123Ptch | Frequency of all three oscillators | 07 | 7 | Del FB | Delay Feedback
01 | 1 | Osc1Ptch | Oscillator 1 frequency | 08 | 8 | Rev Lev | Reverb Level
02 | 2 | Osc2Ptch | Oscillator 2 frequency | 09 | 9 | Rev Time | Reverb Time
03 | 3 | Osc3Ptch | Oscillator 3 frequency | 0A | 10 | RevLDamp | Reverb Low Dampening
04 | 4 | Osc1VSnc | Oscillator 1 VSync level | 0B | 11 | RevHDamp | Reverb High Dampening
05 | 5 | Osc2VSnc | Oscillator 2 VSync level | 0C | 12 | Rev Size | Reverb Size
06 | 6 | Osc3VSnc | Oscillator 3 VSync level | 0D | 13 | RevLPass | Reverb Low Pass
07 | 7 | Osc1Shpe | Oscillator 1 Shape Amount | 0E | 14 | RevHPass | Reverb High Pass
08 | 8 | Osc2Shpe | Oscillator 2 Shape Amount | 0F | 15 | Del Slew | Delay Slew
09 | 9 | Osc3Shpe | Oscillator 3 Shape Amount | 10 | 16 | DelLDamp | Delay LF Damp
0A | 10 | Osc1 Lev | Oscillator 1 level | 11 | 17 | DelHDamp | Delay HF Damp
0B | 11 | Osc2 Lev | Oscillator 2 level | 12 | 18 | DelWidth | Delay Width
0C | 12 | Osc3 Lev | Oscillator 3 level | 13 | 19 | DelRatio | Delay Ratio
0D | 13 | NoiseLev | Noise source level | 14 | 20 | Lfo3Rate | LFO3 Rate
0E | 14 | Ring Lev | Ring Modulator output level (RM inputs are Osc 1 and Osc 2) | 15 | 21 | Lfo4Rate | LFO4 Rate
0F | 15 | VcaLevel | Overall synth output level | 16 | 22 | NoiseLPF | Noise LPF
10 | 16 | Filt Drv | Pre-filter Overdrive | 17 | 23 | NoiseHPF | Noise HPF
11 | 17 | FiltDist | Post-filter Distortion
12 | 18 | FiltFreq | Filter cut-off frequency (or centre frequency when Shape= BP)
13 | 19 | Filt Res | Filter Resonance | Delay LR Ratio
14 | 20 | Lfo1Rate | LFO 1 frequency | HEX | DEC | Display | Description
15 | 21 | Lfo2Rate | LFO 2 frequency | 00 | 0 | 1/1 | The value of this parameter is a ratio, and determines how each delayed note is distributed between the left and right outputs. Setting LR Ratio to the default 1/1 value places all echoes centrally in the stereo image. With other values, echoes are alternated rhythmically between left and right at imple ratios of the delay time: settings of 1/2 or 2/1 produces the familiar “ping-pong” effect of equally spaced echoes alternating between left and right.
16 | 22 | AmpEnv A | Attack time of Amplitude envelope | 01 | 1 | 4/3
17 | 23 | AmpEnv D | Decay time of Amplitude envelope | 02 | 2 | 3/4
18 | 24 | AmpEnv R | Release time of Amplitude envelope | 03 | 3 | 3/2
19 | 25 | ModEnv1A | Attack time of Modulation envelope 1 | 04 | 4 | 2/3
1A | 26 | ModEnv1D | Decay time of Modulation envelope 1 | 05 | 5 | 2/1
1B | 27 | ModEnv1R | Release time of Modulation envelope 1 | 06 | 6 | 1/2
1C | 28 | ModEnv2A | Attack time of Modulation envelope 2 | 07 | 7 | 3/1
1D | 29 | ModEnv2D | Decay time of Modulation envelope 2 | 08 | 8 | 1/3
1E | 30 | ModEnv2R | Release time of Modulation envelope 2 | 09 | 9 | 4/1
1F | 31 | FM O1>O2 | Depth of Frequency modulation applied to Oscillator 2 by Oscillator 1* | 0A | 10 | 1/4
20 | 32 | FM O2>O3 | Depth of frequency modulation applied to Oscillator 3 by Oscillator 2*
21 | 33 | FM O3>O1 | Depth of frequency modulation applied to Oscillator 1 by Oscillator 3*
22 | 34 | FM Ns>O1 | Amount of noise modulation applied to Oscillator 1* | FX Global Routing
23 | 35 | O3>FiltF | Degree of control of filter cut-off/centre frequency by Oscillator 3* | HEX | DEC | Display | Description
24 | 36 | Ns>FiltF | Degree of control of filter cut-off/centre frequency by noise source* | 00 | 0 | Parallel | When using more than one of the three time-domain effects (Chorus = C, Delay = D and Reverb = R) simultaneously, the overall effect will differ depending on the order of processing.
25 | 37 | FfreqSep | Difference between the frequencies of two filters when used in combination | 01 | 1 | D->R->C
26 | 38 | Pan Posn | Pan position | 02 | 2 | D->C->R
27 | 39 | O123 Shpe | Oscillator 123 shape | 03 | 3 | R->D->C
28 | 40 | AEnv Del | Amp Envelope Delay | 04 | 4 | R->C->D
29 | 41 | AEnv Hld | Amp Envelope Hold | 05 | 5 | C->D->R
2A | 42 | AEnv Sus | Amp Envelope Sustain | 06 | 6 | C->R->D
2B | 43 | MEnv1Del | Mod1 Envelope Delay
2C | 44 | MEnv1Hld | Mod1 Envelope Hold
2D | 45 | MEnv1Sus | Mod1 Envelope Sustain | Filter Shape Dual
2E | 46 | MEnv2Del | Mod2 Envelope Delay | HEX | DEC | Display | Description
2F | 47 | MEnv2Hld | Mod2 Envelope Hold | 00 | 0 | LP > HP | Serial Low Pass into High Pass
30 | 48 | MEnv2Sus | Mod2 Envelope Sustain | 01 | 1 | LP > BP | Serial Low Pass into Band Pass
|  |  |  | 02 | 2 | HP > BP | Serial High Pass into Band Pass
|  |  |  | 03 | 3 | LP + HP | Parallel Low Pass and High Pass
Patch Category |  |  |  | 04 | 4 | LP + BP | Parallel Low Pass and Band Pass
HEX | DEC | Display | Description | 05 | 5 | HP + BP | Parallel High Pass and Band Pass
00 | 0 | none | Pre Determined Categories | 06 | 6 | LP + LP | Parallel Low Pass and Low Pass
01 | 1 | Arp |  | 07 | 7 | BP + BP | Parallel Band Pass and Band Pass
02 | 2 | Bass |  | 08 | 8 | HP+HP | Parallel High Pass and High Pass
03 | 3 | Bell
04 | 4 | Classic
05 | 5 | DrumPerc |  | MenuKnobs
06 | 6 | Keyboard |  | HEX | DEC | Display | Description
07 | 7 | Lead |  | 00 | 0 | Single | For NRPN each knob has a Number that can be choosen with NRPN 3E:00 and the value as the Data Entry
08 | 8 | Motion |  | 01 | 1 | Multi
09 | 9 | Pad |  | 02 | 2 | Osc
0A | 10 | Poly |  | 03 | 3 | Env
0B | 11 | SFX |  | 04 | 4 | LFO
0C | 12 | String |  | 05 | 5 | Arp/Clock
0D | 13 | User 1 |  | 06 | 6 | Mod
0E | 14 | User 2 |  | 07 | 7 | Voice/Filter
|  |  |  | 08 | 8 | FX
|  |  |  | 09 | 9 | FX/Mod
|  |  |  | 0A | 10 | Settings

## Settings
Protect | NRPN | 64:9 | 0-1 | 0 (0) | 0=off, 1=on
Pickup | NRPN | 64:10 | 0-1 | 0 (0) | 0=off, 1=on
Brightness | NRPN | 64:11 | 0-127 | 64 (+64)
Message Time | NRPN | 64:24 | 0-127 | 64 (0) | Sets the Message Time of Display
Velocity Shape | NRPN | 64:12 | 0-127 | 64 (0)
TuneCents | NRPN | 64:13 | 14-114 (-50 to +50) | 64 (0) | Cents global Tuning
Transpose | NRPN | 64:14 | 52-76 (-12 to +12) | 64 (0) | Semitones
Part A Midi Channel | NRPN | 64:41 | 0-15 (1 to 16) | 1 (2)
Part B Midi Channel | NRPN | 64:42 | 0-15 (1 to 16) | 2 (3)
Global Midi Channel | NRPN | 64:15 | 0-15 (1 to 16) | 0 (1)
Arp Midi Transmit | NRPN | 64:17 | 0-1 | 0 | Transmit Arp playing via Midi? 0=off, 1=on
CC/NRPN Transmit | NRPN | 64:18 | 0-3 | 3 | 0=Disabled, 1=Receive, 2=Transmit, 4=Rec+Tran
Bank/Patch | NRPN | 64:19 | 0-3 | 3 | 0=Disabled, 1=Receive, 2=Transmit, 4=Rec+Tran
Ped1Sense | NRPN | 64:20 | 0-2 | 0 | 0=Auto, 1=N/Open, 2=N/Closed
Ped2Sense | NRPN | 64:21 | 0-2 | 0 | 0=Auto, 1=N/Open, 2=N/Closed
Ped1Mode | NRPN | 64:22 | 0-2 | 0 | 0=Animate1, 2=Sustain, 3=Sostenuto
Ped2Mode | NRPN | 64:23 | 0-2 | 0 | 0=Animate2, 2=Sustain, 3=Sostenuto
VolRange | NRPN | 64:29 | 0-2 | 2 | 0=-6db, 1=-3db, 2=0db
InputGain | NRPN | 64:26 | 0-127 | 64
Initialize Button | NRPN | 64:27 | 0-1 | 0 | 0=Init Patch, 1=Live
TuningMode | NRPN | 64:43 | 0-1 | 0 | 0=Note,1=Octave
PartA Out | NRPN | 64:30 | 0-1 | 0 | 0=Main, 1=Aux
PartB Out | NRPN | 64:31 | 0-1 | 0 | 0=Main, 1=Aux
Phones Out | NRPN | 64:32 | 0-1 | 0 | 0=Main, 1=Aux
FxA Out | NRPN | 64:33 | 0-1 | 0 | 0=Main, 1=Aux
FxB Out | NRPN | 64:34 | 0-1 | 0 | 0=Main, 1=Aux
FxA Source | NRPN | 64:35 | 0-2 | 1 | 0=Off, 1=Synth, 2=Extern
FxB Source | NRPN | 64:36 | 0-2 | 1 | 0=Off, 1=Synth, 2=Extern
External FxA Dry Level | NRPN | 64:39 | 0-127 | 127
External FxB Dry Level | NRPN | 64:40 | 0-127 | 127
Velocity Curve | NRPN | 64:38 | 0-4 | 2 | 0=High, 1=NormHi, 2=Normal, 3=NormLo, 4=Low
Aftertouch Force | NRPN | 64:37 | 0-10 | 5

## Controllers
Yellow highlighted lines are errors in the original documentation (e.g. not update with Summit values)
Does not exist in documentation
In Single Mode of Summit, all midi messages are send and received on ch1. In Multi Mode of Summit, midi message on Part A are send/received on ch2, Part B on ch3. (default settings). MultiMode specific parameters are somehow inconsistent. See below
Parameter | CC/NRPN | Control. Number | Range | Default Value | Comment | Parameter | CC/NRPN | Control. Number | Range | Default Value | Comment
Generic Parameters | [5 empty] | Mixer
Patch Category | NRPN | 0:0 | 0-14 | 0 |  | Mixer Osc1 | CC pair | 23,55 | 0-255 (0 to +255) | 255
Patch Genre | NRPN | 0:1 | 0-9 | 0 |  | Mixer Osc2 | CC pair | 24,56 | 0-255 | 0 (0)
Voice Mode | NRPN | 0:2 | 0-4 | 3
Voice Unison | NRPN | 0:3 | 0-4 | 0 | 1,2,3,4,8 | Mixer Osc3 | CC pair | 25,57 | (0 to +255) | 0 (0)
Voice Unison Detune | NRPN | 0:4 | 0-127 | 25 |  | Ring 1*2 Level | CC pair | 26,58 | 0-255 | 0 (0)
Voice Spread | NRPN | 0:5 | 0-127 | 0 | How far the voices get spread in the Pan spectrum | Noise Level | CC pair | 27,59 | (0 to +255) | 0 (0)
Voice SpreadMode | NRPN | 0:52 | 0-3 | 0 | 0=Diverge, 1=Alternate, 2=Diverge 2, 3=NoteVal | Mixer Patch Level | NRPN | 00:41 | 0-127 (0 to +127) | 64
Voice PanPosn | NRPN | 0:51 | 0-127 (-64 to +63) | 64(0) | Voice PanPosition | Mixer VCA gain | NRPN | 00:42 | 0-127 (0 to +127) | 127
Voice Keyboard Octave | NRPN | 0:6 | 61-67 (-3 to +3) | 64 (0) |  | Mixer Dry Level | NRPN | 00:43 | 0-127 (0 to +127) | 127
Glide Time | CC | 5 | 0-127 (0 to +127) | 0 (60) |  | Mixer Wet Level | NRPN | 00:44 | 0-127 (0 to +127) | 127
Voice Pre-Glide | NRPN | 0:7 | 52-76 (-12 to +12) | 64 (Off) |  | Filter
Glide On | CC | 35 | 0-1 (0 to +1) | 0 (0) |  | Filter Overdrive | CC | 80 | 0-127 (0 to +127) | 0 (0)
Oscillators | [5 empty] | Filter Post Drive | CC | 36 | 0-127 (0 to +127) | 0 (0)
Osc Common Diverge | NRPN | 0:9 | 0-127 (0 to +127) | 0 (0) |  | Filter Slope | NRPN | 00:45 | 0-1 (0 to +1) | 1
Osc Common Drift | NRPN | 0:10 | 0-127 (0 to +127) | 0 (0) |  | Filter Shape | NRPN | 00:46 | 0-3 (0 to +3) | 0 (0) | New on Summit: 3=Dual
Osc Common Tuning Table | NRPN |  |  |  |  | Filter Key Tracking | CC | 75 | 0-127 (0 to +127) | 127
Osc Common Noise LPF | NRPN | 0:11 | 0-127 (0 to +127) | 127 |  | Filter Resonance | CC | 79 | 0-127 (0 to +127) | 0 (0)
Osc Common Noise HPF | NRPN | 0:12 | 0-127 (0 to +127) | 0 |  | Filter Frequency | CC pair | 29, 61 | 0-255 (0 to +255) | 0 (255)
Osc Common KeySync | NRPN | 0:13 | 0-1 | 1 | 0=off, 1=on | Filter LFO1 > Filter | CC pair | 28, 60 | 1-255 (-127 to +127) | 128 (0)
Oscillator 1 Range | CC | 3 | 63-66 (-1 to +2) | 64 (0) |  | Filter Osc3 > Filter | CC | 76 | 0-127 (0 to +127) | 0 (0)
Oscillator 1 Coarse | CC pair | 14, 46 | 0-255 (-128 to +127) | 128 (0) |  | Filter Env Select | NRPN | 00:47 | 0-1 (0 to +1) | 0 (1)
Oscillator 1 Fine | CC pair | 15, 47 | 28-228 (-100 to +100) | 128 (0) |  | Filter AmpEnv > Filter | CC | 77 | 1-127 (-63 to +63) | 64 (0)
Oscillator 1 ModEnv2 > Pitch | CC | 9 | 1-127 (-63 to +63) | 64 (0) |  | Filter ModEnv1 > Filter | CC | 78 | 1-127 (-63 to +63) | 64 (0)
Oscillator 1 LFO2 > Pitch | CC pair | 16, 48 | 1-255 (-127 to +127) | 128 (0) |  | Filter Divergence | NRPN | 00:48 | 0-127 (0 to +127) | 0 (0)
Oscillator 1 Wave | NRPN | 0:14 | 0-4 (0 to +4) | 0 (2) |  | Envelopes
Oscillator 1 Wave More | NRPN | 0:15 | 4-63 (4 to +63) | 0 (4) |  | Amp Envelope Attack | CC | 86 | 0-127 (0 to +127) | 0
Oscillator 1 Shape Source | NRPN | 0:16 | 0-2 (0 TO +2) | 0 (0) |  | Amp Envelope Decay | CC | 87 | 0-127 (0 to +127) | 90
Oscillator 1 Manual Shape | CC | 12 | 0-127 (-64 to +63) | 64 (0) |  | Amp Envelope Sustain | CC | 88 | 0-127 (0 to +127) | 127
Oscillator 1 ModEnv1 > Shape | CC | 119 | 0-127 (-64 to +63) | 64 (0) |  | Amp Envelope Release | CC | 89 | 0-127 (0 to +127) | 40
Oscillator 1 LFO1 > Shape | CC | 33 | 1-127 (-64 to +63) | 64 (0) |  | Amp Envelope Velocity | NRPN | 0:55 | 0-127 (-64 to +63) | 64 (0)
Oscillator 1 Vsync | CC | 34 | 0-127 (0 to +127) | 0 (0) |  | Amp Envelope Trigger | NRPN | 0:56 | 0-1 (0 to +1) | 0
Oscillator 1 Saw Density | NRPN | 0:17 | 0-127 (0 to +127) | 0 (0) |  | Mod Envelope Select | NRPN | 0:59 | 0-1 (0 to +1) | 0 (1)
Oscillator 1 Saw Density Detune | NRPN | 0:18 | 0-127 (0 to +127) | 0 |  | Mod Envelope 1 Attack | CC | 90 | 0-127 (0 to +127) | 0
Oscillator 1 Fixed Note | NRPN | 0:19 | 0-88 (0 to +88) | 0 (Off) |  | Mod Envelope 1 Decay | CC | 91 | 0-127 (0 to +127) | 75
Oscillator 1 Bend Range | NRPN | 0:20 | 40-88 (-24 to +24) | 76 |  | Mod Envelope 1 Sustain | CC | 92 | 0-127 (0 to +127) | 35
Oscillator 2 Range | CC | 37 | 63-66 (-1 to +2) | 64 (0) |  | Mod Envelope 1 Release | CC | 93 | 0-127 (0 to +127) | 45
Oscillator 2 Coarse | CC pair | 17, 49 | 0-255 (-128 to +127) | 64 |  | Mod Envelope 1 Velocity | NRPN | 0:60 | 0-127 (-64 to +63) | 64 (0)
Oscillator 2 Fine | CC pair | 18, 50 | 28-228 (-100 to +100) | 64 |  | Mod Envelope 1 Trigger | NRPN | 0:61 | 0-1 (0 to +1) | 0 (1)
Oscillator 2 ModEnv2 > Pitch | CC | 38 | 1-127 (-63 to +63) | 64 (0) |  | Mod Envelope 2 Attack | CC | 94 | 0-127 (0 to +127) | 0
Oscillator 2 LFO2 > Pitch | CC pair | 19, 51 | 1-255 (-127 to +127) | 64 |  | Mod Envelope 2 Decay | CC | 95 | 0-127 (0 to +127) | 75
Oscillator 2 Wave | NRPN | 0:23 | 0-4 (0 to +4) | 0 (2) |  | Mod Envelope 2 Sustain | CC | 117 | 0-127 (0 to +127) | 35
Oscillator 2 Wave More | NRPN | 0:24 | 4-63 (4 to +63) | 0 (4) |  | Mod Envelope 2 Release | CC | 103 | 0-127 (0 to +127) | 45
Oscillator 2 Shape Source | NRPN | 0:25 | 0-2 (0 TO +2) | 0 (0) |  | Mod Envelope 2 Velocity | NRPN | 0:64 | 0-127 (-64 to +63) | 64 (0)
Oscillator 2 Manual Shape | CC | 39 | 0-127 (-64 to +63) | 64 (0) |  | Mod Envelope 2 Trigger | NRPN | 0:65 | 0-1 (0 to +1) | 0 (1)
Oscillator 2 ModEnv1 > Shape | CC | 40 | 0-127 (-64 to +63) | 64 (0) |  | Mod Envelope 1/2 Select | NRPN | 0:59 | 0-1 (0 to +1) | 0 (1)
Oscillator 2 LFO1 > Shape | CC | 41 | 1-127 (-64 to +63) | 64 (0) |  | Animate 1 Attack | NRPN | 25:34 | 0-127 (0 to +127) | 0
Oscillator 2 Vsync | CC | 42 | 0-127 (0 to +127) | 0 (0) |  | Animate 1 Release | NRPN | 25:35 | 0-127 (0 to +127) | 0
Oscillator 2 Saw Density | NRPN | 0:26 | 0-127 (0 to +127) | 0 (0) |  | Animate 2 Attack | NRPN | 25:36 | 0-127 (0 to +127) | 0
Oscillator 2 Saw Density Detune | NRPN | 0:27 | 0-127 (0 to +127) | 0 (64) |  | Animate 2 Release | NRPN | 25:37 | 0-127 (0 to +127) | 0
Oscillator 2 Fixed Note | NRPN | 0:28 | 0-88 (0 to +88) | 0 (Off) |  | LFOs
Oscillator 2 Bend Range | NRPN | 0:29 | 40-88 (-24 to +24) | 76 (12) |  | LFO 1 Range | NRPN | 0:68 | 0-2 (0 to +2) | 0 (0)
Oscillator 3 Range | CC | 65 | 63-66 (-1 to +2) | 64 (0) |  | LFO 1 Rate | CC pair | 30, 62 | 0-255 (0 to +255) | 128
Oscillator 3 Coarse | CC pair | 20, 52 | 0-255 (-128 to +127) | 128 (0) |  | LFO 1 Sync Rate | CC | 81 | 0-34 (0 to +34) | 16
Oscillator 3 Fine | CC pair | 21, 53 | 28-228 (-100 to +100) | 128 (0) |  | LFO 1 Wave | NRPN | 0:69 | 0-3 (0 to +3) | 0 (0)
Oscillator 3 ModEnv2 > Pitch | CC | 43 | 1-127 (-63 to +63) | 64 (0) |  | LFO 1 Phase | NRPN | 0:70 | 0-120 (0 to +120) | 0 (0) | 0=Free, 1-120 in degree x3 - 20=60deg
Oscillator 3 LFO2 > Pitch | CC pair | 22,54 | 1-255 (-127 to +127) | 128 (0) |  | LFO 1 Slew | NRPN | 0:71 | 0-127 (0 to +127) | 0 (0) | 0=Off
Oscillator 3 Wave | NRPN | 0:32 | 0-4 (0 to +4) | 0 (2) |  | LFO 1 Fade Time | CC | 82 | 0-127 (0 to +127) | 0 (0) | 0=Off
Oscillator 3 Wave More | NRPN | 0:33 | 4-63 (4 to +63) | 0 (4) |  | LFO 1 Fade In/Out | NRPN | 0:72 | 0-3 (0 to +3) | 0 (0)
Oscillator 3 Shape Source | NRPN | 0:34 | 0-2 (0 TO +2) | 0 (0) |  | LFO 1 Repeats | NRPN | 0:75 | 0-127 (0 to +127) | 0 (0) | In Summit this is repeats, was OneShot in Documentation 0=off
Oscillator 3 Manual Shape | CC | 71 | 0-127 (-64 to +63) | 64 (0) |  | LFO 1 Common | NRPN | 0:76 | 0-1 (0 to +1) | 0 (0)
Oscillator 3 ModEnv1 > Shape | CC | 72 | 0-127 (-64 to +63) | 64 (0) |  | LFO 2 Range | CC | 83 | 0-2 (0 to +2) | 0 (0)
Oscillator 3 LFO1 > Shape | CC | 73 | 1-127 (-64 to +63) | 64 (0) |  | LFO 2 Rate | CC pair | 31, 63 | 0-255 (0 to +255) | 128
Oscillator 3 Vsync | CC | 44 | 0-127 (0 to +127) | 0 (0) |  | LFO 2 Sync Rate | CC | 84 | 0-34 (0 to +34) | 0 (12)
Oscillator 3 Saw Density | NRPN | 0:35 | 0-127 (0 to +127) | 0 (0) |  | LFO 2 Wave | NRPN | 0:78 | 0-3 (0 to +3) | 0 (0)
Oscillator 3 Saw Density Detune | NRPN | 0:36 | 0-127 (0 to +127) | 0 (64) |  | LFO 2 Phase | NRPN | 0:79 | 0-120 (0 to +120) | 0 (0) | 0=Free, 1-120 in degree x3 - 20=60deg
Oscillator 3 Fixed Note | NRPN | 0:37 | 0-88 (0 to +88) | 0 (Off) |  | LFO 2 Slew | NRPN | 0:80 | 0-127 (0 to +127) | 0 (0) | 0=Off
Oscillator 3 Bend Range | NRPN | 0:38 | 40-88 (-24 to +24) | 76 (12) |  | LFO 2 Fade Time | CC | 85 | 0-127 (0 to +127) | 0 (0) | 0=Off
Effects | [5 empty] | LFO 2 Fade In/Out | NRPN | 0:81 | 0-3 (0 to +3) | 0 (0)
Distortion level | CC | 104 | 0-127 (0 to +127) | 0 (0) |  | LFO 2 Repeats | NRPN | 0:84 | 0-127 (0 to +127) | 0 (0) | In Summit this is repeats, was OneShot in Documentation
Effects Master Bypass | NRPN | 0:88 | 0-1 (0 to +1) | 0 (0) |  | LFO 2 Common | NRPN | 0:85 | 0-1 (0 to +1) | 0 (0)
Effects Routing | NRPN | 0:89 |  | 0 (0) |  | ARP
[6 empty] | Arp/Clock Rate | NA | NA:NA | 40-240 (40 to +240) | 120
Delay Level | CC | 108 | 0-127 (0 to +127) | 0 (0) |  | Arp/Clock Source | NRPN | 64:6 | 0-4 | 0 | 0=Auto, 1=Internal, 2=Ext-Auto, 3=MIDI, 4=USB
Delay Time | CC | 109 | 0-127 (0 to +127) | 0 (64) |  | Arp/Clock Sync Rate | NRPN | 01:56 | 0-18 (0 to +18) | 16th. | See->Parameters[ARP/Clock Sync Rates]
Delay Width | NRPN | 0:92 | 0-127 (0 to +127) | 0 (64) |  | Arp/Clock Type (Mode) | NRPN | 01:57 | 0-7 (0 to +7) | 0 (0) | 0=Up, 1=Down, 2=Up-Down1, 3=Up-Down2, 4=Played, 5=Random, 6=Chord1, 7=Chord2
Delay Sync | NRPN | 0:93 | 0-1 (0 to +1) | 0 (0) |  | Arp/Clock Rhythm | NRPN | 01:58 | 0-32 (1 to +33) | 0 (1) | Wrong real range
Delay Sync Time | NRPN | 0:94 | 0-18 (0 to +18) | 0 (4) |  | Arp/Clock Octave | NRPN | 01:59 | 0-6 (1 to +7) | 1
Delay Feedback | CC | 110 | 0-127 (0 to +127) | 0 (64) |  | Arp/Clock Gate | CC | 116 | 0-127 (0 to +127) | 64
Delay LP Damp | NRPN | 0:95 | 0-127 (0 to +127) | 85 |  | Arp/Clock Swing | NRPN | 02:00 | 20-80 (20 to +80) | 50
Delay HP Damp | NRPN | 0:96 | 0-127 (0 to +127) | 0 (0) |  | Arp/Clock On | NRPN | 02:01 | 0-1 (0 to +1) | 0 (0)
Delay Slew Rate | NRPN | 0:97 | 0-127 (0 to +127) | 32 |  | Arp/Clock Key Latch | NRPN | 02:02 | 0-1 (0 to +1) | 0 (0)
Delay Time Mode | NRPN | 0:98 | 0-4 | 0 | 0=Normal, 1=Double, 2=Treble, 3=QuadLoFi, 4=HexVLoFi | Arp/Clock Key Sync | NRPN | 02:03 | 0-1 (0 to +1) | 0 (0)
Reverb Level | CC | 112 | 0-127 (0 to +127) | 0 (0) |  | Arp/Clock Velocity Mode | NRPN | 0:124 | 0-1 (0 to +1) | 0 (0) | 0=Rhythm, 1=Played
Reverb Type | NRPN | 0:101 | 0-2 (0 to +2) | 2 |  | Arp Chance | NRPN | 25:33 | 10-100 | 100 | 10-100%, default=100%
Reverb Time | CC | 113 | 0-127 (0 to +127) | 0 (90) |  | ANIMATE
Reverb Damping LP | NRPN | 0:102 | 0-127 (0 to +127) | 0 (50) |  | Animate 1 Hold | CC | 114 | 0-1 (0 to +1) | 0 (0)
Reverb Damping HP | NRPN | 0:103 | 0-127 (0 to +127) | 0 (1) |  | Animate 2 Hold | CC | 115 | 0-1 (0 to +1) | 0 (0)
Reverb Size | NRPN | 0:104 | 0-127 (0 to +127) | 64 |  | MODULATION MATRIX
Reverb Mod | NRPN | 0:105 | 0-127 (0 to +127) | 64 |  | Mod Matrix Selection | NRPN | 02:05 | 0-15 (0 to +15) | 0 (0)
Reverb Mod Rate | NRPN | 0:106 | 0-127 (0 to +127) | 0 (4) |  | Mod Matrix 1 Source1 | NRPN | 1:0 | 0-17 (0 to +17) | 0 (0) | See->Parameters[Modulation Matrix – sources]
Reverb Low Pass | NRPN | 0:107 | 0-127 (0 to +127) | 0 (74) |  | Mod Matrix 1 Source2 | NRPN | 1:1 | 0-17 (0 to +17) | 0 (0) | See->Parameters[Modulation Matrix – sources]
Reverb High Pass | NRPN | 0:108 | 0-127 (0 to +127) | 0 (0) |  | Mod Matrix 1 Depth | NRPN | 1:2 | 0-127 (-64 to +63) | 64 (0)
Reverb Pre Delay | NRPN | 0:109 | 0-127 (0 to +127) | 40 |  | Mod Matrix 1 Destination | NRPN | 1:3 | 0-48 (0 to +48) | 0 (0)
Chorus Level | CC | 105 | 0-127 (0 to +127) | 0 (0) |  | For Mod Slot2-16 count up the MSB of the NRPN controller from 2-16. For Mod Slot 7 Source 2 the NRPN is 7:1
Chorus Type | NRPN | 0:111 | 0-2 | 1 | 0=2Tap, 1=4Tap, 2=Ensemble | FX Modulation Matrix
Chorus Rate | CC | 118 | 0-127 (0 to +127) | 20 |  | FX Mod Matrix Selection | NRPN | 25:8 | 0-3 (1-4) | 0 (1)
Chorus Mod Depth | NRPN | 0:112 | 0-127 (0 to +127) | 0 (64) |  | FX Mod Matrix 1 Source1 | NRPN | 17:0 | 0-17 (0 to +17) | 0 (0) | See->Parameters[Modulation Matrix – sources]
Chorus Feedback | CC | 107 | 0-127 (-64 to +63) | 64 |  | FX Mod Matrix 1 Source2 | NRPN | 17:1 | 0-17 (0 to +17) | 0 (0) | See->Parameters[Modulation Matrix – sources]
Chorus LP | NRPN | 0:113 | 0-127 (0 to +127) | 90 |  | FX Mod Matrix 1 Depth | NRPN | 17:2 | 0-127 (-64 to +63) | 64 (0)
Chorus HP | NRPN | 0:114 | 0-127 (0 to +127) | 2 |  | FX Mod Matrix 1 Destination | NRPN | 17:3 | 0-23 (0 to +23) | 0 (0)
Chorus Mode | NRPN | 0:115 | 0-2 | 0 | 0=Chorus, 1=Flanger, 2=Phlanger | For FX Mod Slot 2-4 count up the MSB of the NRPN controller from 18-20. For FX Mod Slot 3 Destination the NRPN is 19:3
New in Summit | [5 empty] | Menu Controllers
LFO 3/4 Select | NRPN | 25:24 | 0-1 | 0 | 0=LFO3, 1=LFO4 | Menu Knobs | NRPN | 62:0 | 0-10 (0 to +10) | 0 (0) | See -> Parameters[MenuKnobs]
LFO 3 Wave | NRPN | 25:00 | 0-3 (0 to +3) | 0 | 0=Triangle, 1=Sawtooth, 2=Square, 3=Rand S/H | Patch +/- | CM | B0 20 C0 | 01-04 0-127 | 01 00 | Bank Change followed by Program Change
LFO 3 Rate | NRPN | 25:01 | 0-127 (0 to +127) | 0 (0)
LFO 3 RateSync | NRPN | 25:02 | 0-34 | 0 | See->Parameters[LFO Sync Rate] | Voice Keyboard Octave | NRPN | 0:6 | 61-67 (-3 to +3) | 64 (0) | Sets the current keyboard octave
LFO 3 Phase | NRPN | 25:38 | 0-120 | 0 | 0=Free, 1-120 in degree x3 - 20=60deg | Multi Mode (Layer/Split/Dual) | NONE |  |  |  | Cannot be controlled by CC/NRPN
LFO 3 Slew | NRPN | 25:39 | 0-127 | 0 | 0=off | Settings
LFO 3 Fade in Time | NRPN | 25:40 | 0-127 | 0 | 0=off | Protect | NRPN | 64:9 | 0-1 | 0 (0) | 0=off, 1=on
LFO 3 Sync | NRPN | 25:25 | 0-1 | 0 (0) | 0=off, 1=on | Pickup | NRPN | 64:10 | 0-1 | 0 (0) | 0=off, 1=on
LFO 4 Wave | NRPN | 25:03 | 0-3 (0 to +3) | 0 | 0=Triangle, 1=Sawtooth, 2=Square, 3=Rand S/H | Brightness | NRPN | 64:11 | 0-127 | 64 (+64)
LFO 4 Rate | NRPN | 25:04 | 0-127 (0 to +127) | 0 (0) |  | Message Time | NRPN | 64:24 | 0-127 | 64 (0) | Sets the Message Time of Display
LFO 4 RateSync | NRPN | 25:05 | 0-34 | 0 | See->Parameters[LFO Sync Rate] | Velocity Shape | NRPN | 64:12 | 0-127 | 64 (0)
LFO 4 Phase | NRPN | 25:41 | 0-120 |  | 0=Free, 1-120 in degree x3 - 20=60deg | TuneCents | NRPN | 64:13 | 14-114 (-50 to +50) | 64 (0) | Cents global Tuning
LFO 4 Slew | NRPN | 25:42 | 0-127 | 0 | 0=off | Transpose | NRPN | 64:14 | 52-76 (-12 to +12) | 64 (0) | Semitones
LFO 4 Fade in Time | NRPN | 25:43 | 0-127 | 0 | 0=off | Part A Midi Channel | NRPN | 64:41 | 0-15 (1 to 16) | 1 (2)
LFO 4 Sync | NRPN | 25:26 | 0-1 | 0 (0) | 0=off, 1=on | Part B Midi Channel | NRPN | 64:42 | 0-15 (1 to 16) | 2 (3)
OSC Common Tuning Table | NRPN | 25:06 | 0-15 (0 to +15) | 0 (0) | 0=none | Global Midi Channel | NRPN | 64:15 | 0-15 (1 to 16) | 0 (1)
Filter Shape Dual | NRPN | 25:09 | 0-8 | 0 (0) | See->Parameters[Filter Shape Dual] | Arp Midi Transmit | NRPN | 64:17 | 0-1 | 0 | Transmit Arp playing via Midi? 0=off, 1=on
Filter Frequency Separation | NRPN | 25:10 | 0-127 (-64 to +63) | 64 (0) |  | MIDI CC/NRPN | NRPN | 64:18 | 0-3 | 3 | 0=Disabled, 1=Receive, 2=Transmit, 4=Rec+Tran
Audio Input | NRPN | 25:11 | 0-2 | 0 (0) | 0=off, 1=preFilter, 2=postFilter | MIDI Bank/Patch | NRPN | 64:19 | 0-3 | 3 | 0=Disabled, 1=Receive, 2=Transmit, 4=Rec+Tran
FM OSC3->1 Switch | NRPN | 25:12 | 0-2 | 0 (0) | 0=manual, 1=ModEnv2, 2=LFO2 | Ped1Sense | NRPN | 64:20 | 0-2 | 0 | 0=Auto, 1=N/Open, 2=N/Closed
FM OSC3->1 Manual Amount | NRPN | 25:13 | 0-127 (0 to +127) |  |  | Ped2Sense | NRPN | 64:21 | 0-2 | 0 | 0=Auto, 1=N/Open, 2=N/Closed
FM OSC3->1 Mod Env 2 Amount | NRPN | 25:14 | 0-127 (0 to +127) |  |  | Ped1Mode | NRPN | 64:22 | 0-2 | 0 | 0=Animate1, 2=Sustain, 3=Sostenuto
FM OSC3->1 LFO2 Amount | NRPN | 25:15 | 0-127 (0 to +127) |  |  | Ped2Mode | NRPN | 64:23 | 0-2 | 0 | 0=Animate2, 2=Sustain, 3=Sostenuto
FM OSC1->2 Switch | NRPN | 25:16 | 0-2 | 0 (0) | 0=manual, 1=ModEnv2, 2=LFO2 | VolRange | NRPN | 64:29 | 0-2 | 2 | 0=-6db, 1=-3db, 2=0db
FM OSC1->2 Manual Amount | NRPN | 25:17 | 0-127 (0 to +127) |  |  | InputGain | NRPN | 64:26 | 0-127 | 64
FM OSC1->2 Mod Env 2 Amount | NRPN | 25:18 | 0-127 (0 to +127) |  |  | Initialize Button | NRPN | 64:27 | 0-1 | 0 | 0=Init Patch, 1=Live
FM OSC1->2 LFO2 Amount | NRPN | 25:19 | 0-127 (0 to +127) |  |  | TuningMode | NRPN | 64:43 | 0-1 | 0 | 0=Note,1=Octave
FM OSC2->3 Switch | NRPN | 25:20 | 0-2 | 0 (0) | 0=manual, 1=ModEnv2, 2=LFO2 | Patch Cue | NRPN | 64:0 | 0-1 | 0 | 0=Off,1=On
FM OSC2->3 Manual Amount | NRPN | 25:21 | 0-127 (0 to +127) |  |  | PartA Out | NRPN | 64:30 | 0-1 | 0 | 0=Main, 1=Aux
FM OSC2->3 Mod Env 2 Amount | NRPN | 25:22 | 0-127 (0 to +127) |  |  | PartB Out | NRPN | 64:31 | 0-1 | 0 | 0=Main, 1=Aux
FM OSC2->3 LFO2 Amount | NRPN | 25:23 | 0-127 (0 to +127) |  |  | Phones Out | NRPN | 64:32 | 0-1 | 0 | 0=Main, 1=Aux
Amp Envelope Loop | NRPN | 25:27 | 0-1 | 0 (0) | 0=off, 1=on (receive broken in Firmware 232) | FxA Out | NRPN | 64:33 | 0-1 | 0 | 0=Main, 1=Aux
Mod Envelope 1 Loop | NRPN | 25:28 | 0-1 | 0 (0) | 0=off, 1=on (receive broken in Firmware 232) | FxB Out | NRPN | 64:34 | 0-1 | 0 | 0=Main, 1=Aux
Mod Envelope 2 Loop | NRPN | 25:29 | 0-1 | 0 (0) | 0=off, 1=on (receive broken in Firmware 232) | FxA Source | NRPN | 64:35 | 0-2 | 1 | 0=Off, 1=Synth, 2=Extern
Amp Envelope Delay | NRPN | 25:30 | 0-127 (0 to +127) | 0 (0) | delay time | FxB Source | NRPN | 64:36 | 0-2 | 1 | 0=Off, 1=Synth, 2=Extern
Mod Envelope 1 Delay | NRPN | 25:31 | 0-127 (0 to +127) | 0 (0) | delay time | External FxA Dry Level | NRPN | 64:39 | 0-127 | 127
Mod Envelope 2 Delay | NRPN | 25:32 | 0-127 (0 to +127) | 0 (0) | delay time | External FxB Dry Level | NRPN | 64:40 | 0-127 | 127
Amp Envelope Hold Time | NRPN | 0:57 | 0-127 (0 to +127) | 0 (0) |  | Velocity Curve | NRPN | 64:38 | 0-4 | 2 | 0=High, 1=NormHi, 2=Normal, 3=NormLo, 4=Low
Mod Envelope 1 Hold Time | NRPN | 0:62 | 0-127 (0 to +127) | 0 (0) |  | Aftertouch Force | NRPN | 64:37 | 0-10 | 5
Mod Envelope 2 Hold Time | NRPN | 0:66 | 0-127 (0 to +127) | 0 (0)
Amp Envelope Repeats | NRPN | 0:58 | 1-127 (1 to +127) | 1 (1) | 127=on
Mod Envelope 1 Repeats | NRPN | 0:63 | 1-127 (1 to +127) | 1 (1) | 127=on
Mod Envelope 2 Repeats | NRPN | 0:67 | 1-127 (1 to +127) | 1 (1) | 127=on
Multi Mode Specific
Level A | NRPN | 25:50 | 0-127 | 127 | Level of Part A (ch2)
Level B | NRPN | 25:50 | 0-127 | 127 | Level of Part B (ch3)
Split Point | NRPN | 25:52 | 0-127 | 60 (C 3) | mapped to C -2 to G 8, default C 3 (60) (ch2 only)
Octave A | NRPN | 25:49 | 62-66 (-2 to +2) | 64 (0) | Octave of Part A (ch2)
Octave B | NRPN | 25:49 | 62-66 (-2 to +2) | 64 (0) | Octave of Part B (ch3)

## Comments
Summit 8bit Storage
Summit stores 8bit Values in 2 7bit Bytes for SysEx and other purposes.
The high 7 bits are stored in the first Byte (MSB), and the lowest 1 bit is stored in the second byte (LSB)
8Bit Byte
BIN | 1010 1101
DEC | 173
Spartan-6 LX150
7bit
| MSB | LSB
BIN | 1010110 | 1000000
DEC | 86 | 64
HEX | 56 | 40
So the Number 173 gets encoded into 0x 56 40